## BoM
KiBot Bill of Materials
|  | Schematic: | c64psu | Component Groups: | 46
|  | Variant: | default | Component Count: | 85 (84 SMD/ 1 THT)
|  | Revision: |  | Fitted Components: | 84 (83 SMD/ 1 THT)
|  | Date: | 2025-09-08_06-37-37 | Number of PCBs: | 1
|  | KiCad Version: | 9.0.1+1 | Total Components: | 84
Row | Description | Part | References | Value | Footprint | Quantity Per PCB | Status | Datasheet | MPN | Field10 | MANUFACTURER | MAXIMUM_PACKAGE_HEIGHT | PARTREV | STANDARD | Part Number | Specifications | Height | Manufacturer_Name | Mouser Part Number | Mouser Price/Stock | Arrow Part Number | Arrow Price/Stock | Manufacturer_Part_Number | Sim.Pins
1 |  | C | C94 C97 | 16pF | C_0402_1005Metric | 2 |  | ~
2 |  | C | C9 C11 | 100nF | C_0402_1005Metric | 2 |  | ~
3 |  | C | C22 C24 C35 C47 C49 C59 C60 C61 C62 C63 | 100nF | C_0402_1005Metric | 10 |  | ~
4 |  | C | C20 C36 C104 | 1uF | C_0402_1005Metric | 3 |  | ~
5 |  | C | C27 C28 C29 C30 | 1uF | C_0402_1005Metric | 4 |  | ~
6 |  | C | C1 C3 C8 C10 C31 C33 | 10uF | C_1210_3225Metric | 6 |  | ~
7 |  | C | C2 C21 C46 C48 C142 | 10uF | C_0402_1005Metric | 5 |  | ~
8 |  | C | C19 C23 | 10uF | C_1206_3216Metric | 2 |  | ~
9 |  | C | C4 C5 C6 C7 C37 C38 C39 | 10uF | C_0805_2012Metric | 7 |  | ~
10 |  | LED | D1 | LED | LED_0603_1608Metric | 1 |  | ~ | [15 empty] | 1=K 2=A
11 |  | D_Schottky | D27 | SD103AWS | D_SOD-323 | 1 |  | ~
12 |  | SMAJ15A | D3 | SMAJ15A | D_SMA | 1 |  | https://www.littelfuse.com/media?resourcetype=datasheets&itemid=75e32973-b177-4ee3-a0ff-cedaf1abdb93&filename=smaj-datasheet
13 |  | SMAJ15CA | D2 | SMAJ15CA | D_SMA | 1 |  | https://www.littelfuse.com/media?resourcetype=datasheets&itemid=75e32973-b177-4ee3-a0ff-cedaf1abdb93&filename=smaj-datasheet
14 |  | AP33771CFBZ-13 | IC1 | AP33771CFBZ-13 | SON40P300X300X80-15N-D | 1 |  | https://www.diodes.com//assets/Datasheets/AP33771C.pdf | [8 empty] | 0.8 | Diodes Incorporated |  |  | AP33771CFBZ-13 | https://www.arrow.com/en/products/ap33771cfbz-13/diodes-incorporated?utm_currency=USD&region=nac
15 |  | TPP363082-T6TR | IC2 | TPP363082-T6TR | SOT95P280X95-6N | 1 |  | http://file.3peakic.com.cn:8080/product/Datasheet_TPP36308.pdf | [8 empty] | 0.95 | 3Peak Incorporated |  |  |  |  | TPP363082-T6TR
16 |  | Conn_ST_STDC14 | J3 | Conn_ST_STDC14 | PinHeader_2x07_P1.27mm_Vertical_SMD | 1 |  | https://www.st.com/content/ccc/resource/technical/document/user_manual/group1/99/49/91/b6/b2/3a/46/e5/DM00526767/files/DM00526767.pdf/jcr:content/translations/en.DM00526767.pdf
17 |  | DIN-7 | J2 | DIN-7 | CUI_SDS-70J | 1
18 |  | GSB1C4621DS1HR | J1 | GSB1C4621DS1HR | AMPHENOL_GSB1C4621DS1HR | 1 |  | https://cdn.amphenol-cs.com/media/wysiwyg/files/drawing/gsb1c46x1ds1hr.pdf
19 |  | L | L1 | 15uH | CSBX1060 | 1 |  | ~
20 |  | L | L2 L3 | 47uH | L_Changjiang_FXL1040 | 2 |  | ~
21 |  | DI006H03SQ | Q2 | DI006H03SQ | SOIC127P600X175-8N | 1 | [5 empty] | 1.75mm | 2023-08-16 | IPC-7351B
22 |  | DI025N06PT-AQ | Q1 Q5 | DI025N06PT-AQ | TRANS_DI025N06PT-AQ | 2 | [5 empty] | 0.9mm | 2024-05-24 | Manufacturer Recommendations
23 |  | R | R1 | 5m | R_0603_1608Metric | 1 |  | ~
24 |  | R | R21 | 10m | R_0805_2012Metric | 1 |  | ~
25 |  | R | R23 | 200m | R_0402_1005Metric | 1 |  | ~
26 |  | R | R3 | 10 | R_0402_1005Metric | 1 |  | ~
27 |  | R | R7 | 100 | R_0603_1608Metric | 1 |  | ~
28 |  | R | R26 | 205 | R_0603_1608Metric | 1 |  | ~
29 |  | R | R25 R27 | 470 | R_0603_1608Metric | 2 |  | ~
30 |  | R | R4 | 1k | R_0603_1608Metric | 1 |  | ~
31 |  | R | R30 | 1.37k | R_0402_1005Metric | 1 |  | ~
32 |  | R | R22 R24 | 4k7 | R_0603_1608Metric | 2 |  | ~
33 |  | R | R37 | 10k | R_0402_1005Metric | 1 |  | ~
34 |  | R | R29 | 10.2k | R_0402_1005Metric | 1 |  | ~
35 |  | R | R2 R28 | 20k | R_0603_1608Metric | 2 |  | ~
36 |  | R | R71 | 27k | R_0402_1005Metric | 1 |  | ~
37 |  | R | R5 R6 | 52k 1% | R_0603_1608Metric | 2 |  | ~
38 |  | R | R8 | 510k | R_0603_1608Metric | 1 |  | ~
39 |  | FAN3278 | U4 U5 | FAN3278 | SOIC-8_3.9x4.9mm_P1.27mm | 2 |  | https://www.onsemi.com/pub/Collateral/FAN3278-D.pdf
40 |  | INA180A2 | U1 | INA180A2 | SOT-23-5 | 1 |  | http://www.ti.com/lit/ds/symlink/ina180.pdf
41 |  | LM321 | U3 | LM321 | SOT-23-5 | 1 |  | https://static.3peak.com/res/doc/ds/Datasheet_LM321A-LM358A-LM324A.pdf
42 |  | LM4040DBZ-2.0 | U7 | LM4041CIM3X-1.2/NOPB | SOT-23 | 1 |  | http://www.ti.com/lit/ds/symlink/lm4040-n.pdf
43 |  | STM32G474CBTx | U2 | STM32G474CBTx | LQFP-48_7x7mm_P0.5mm | 1 |  | https://www.st.com/resource/en/datasheet/stm32g474cb.pdf
44 |  | TLV70012_SOT23-5 | U8 | TLV75733PDBVR | SOT-23-5 | 1 |  | http://www.ti.com/lit/ds/symlink/tlv700.pdf
45 |  | Crystal_GND24 | Y2 | 40MHz 10pF | Crystal_SMD_2520-4Pin_2.5x2.0mm | 1 |  | ~

## DNF
KiBot Bill of Materials
|  | Schematic: | c64psu | Component Groups: | 46
|  | Variant: | default | Component Count: | 85 (84 SMD/ 1 THT)
|  | Revision: |  | Fitted Components: | 84 (83 SMD/ 1 THT)
|  | Date: | 2025-09-08_06-37-37 | Number of PCBs: | 1
|  | KiCad Version: | 9.0.1+1 | Total Components: | 84
Row | Description | Part | References | Value | Footprint | Quantity Per PCB | Status | Datasheet | MPN | Field10 | MANUFACTURER | MAXIMUM_PACKAGE_HEIGHT | PARTREV | STANDARD | Part Number | Specifications | Height | Manufacturer_Name | Mouser Part Number | Mouser Price/Stock | Arrow Part Number | Arrow Price/Stock | Manufacturer_Part_Number | Sim.Pins
1 |  | C | C25 | 10uF | C_1206_3216Metric | 1 | (DNF) | ~

## Costs
KiBot Bill of Materials
|  |  | Schematic: | c64psu |  |  | Board Qty: | 1
|  |  | Variant: | default |  |  | Unit Cost: | 0
|  |  | Revision: |  |  |  | Total Cost: | 0
|  |  | Date: | 2025-09-08_06-37-37
|  |  | KiCad Version: | 9.0.1+1
Global Part Info
References | Value | Description | Footprint | Manf | Manf# | Build Quantity | Unit$ | Ext$
C94 C97 | 16pF | Unpolarized capacitor | C_0402_1005Metric |  | CC0402FRNPO9BN160 | 2
C9 C11 | 100nF | Unpolarized capacitor | C_0402_1005Metric |  | CC0402KRX5R9BB104 | 2
C22 C24 C35 C47 C49 C59 C60 C61 C62 C63 | 100nF | Unpolarized capacitor | C_0402_1005Metric |  | CL05B104KO5NNNC | 10
C20 C36 C104 | 1uF | Unpolarized capacitor | C_0402_1005Metric |  | CC0402KRX5R6BB105 | 3
C27 C28 C29 C30 | 1uF | Unpolarized capacitor | C_0402_1005Metric |  | CC0402KPX5R8BB105 | 4
C1 C3 C8 C10 C31 C33 | 10uF | Unpolarized capacitor | C_1210_3225Metric |  | UMK325BJ106KM-P | 6
C2 C21 C46 C48 C142 | 10uF | Unpolarized capacitor | C_0402_1005Metric |  | CC0402MPX5R5BB106 | 5
C19 C23 | 10uF | Unpolarized capacitor | C_1206_3216Metric |  | CC1206KKX5R9BB106 | 2
C4 C5 C6 C7 C37 C38 C39 | 10uF | Unpolarized capacitor | C_0805_2012Metric |  | GRM21BR61C106KE15K | 7
D1 | LED | Light emitting diode | LED_0603_1608Metric |  | IN-S63AT5B | 1
D27 | SD103AWS | Schottky diode | D_SOD-323 |  | SD103AWS | 1
D3 | SMAJ15A | 400W unidirectional Transient Voltage Suppressor, 15.0Vr, SMA(DO-214AC) | D_SMA |  | SMAJ15A | 1
D2 | SMAJ15CA | 400W bidirectional Transient Voltage Suppressor, 15.0Vr, SMA(DO-214AC) | D_SMA |  | SMAJ15CA | 1
IC1 | AP33771CFBZ-13 | USB Interface IC USB Ext Power Range W-DFN3030-14 T&R 3K | SON40P300X300X80-15N-D |  | AP33771CFBZ-13 | 1
IC2 | TPP363082-T6TR | Step-Down DC-DC Voltage Converter IC TSOT23-6 | SOT95P280X95-6N |  | TPP363082-T6TR | 1
J3 | Conn_ST_STDC14 | ST Debug Connector, standard ARM Cortex-M SWD and JTAG interface plus UART | PinHeader_2x07_P1.27mm_Vertical_SMD |  | 3221-14-0300-00 | 1
J2 | DIN-7 | 7-pin DIN connector | CUI_SDS-70J |  | SDS-70J | 1
J1 | GSB1C4621DS1HR | USB-C (USB TYPE-C) USB 2.0 Receptacle Connector 24 (16+8 Dummy) Position Surface Mount, Right Angle | AMPHENOL_GSB1C4621DS1HR | Amphenol | GSB1C4621DS1HR | 1
L1 | 15uH | Inductor | CSBX1060 |  | CSBX1060-150M | 1
L2 L3 | 47uH | Inductor | L_Changjiang_FXL1040 |  | TMPC 1004H-470MG-D | 2
Q2 | DI006H03SQ |  | SOIC127P600X175-8N | Diotec Semiconductor | DI006H03SQ | 1
Q1 Q5 | DI025N06PT-AQ |  | TRANS_DI025N06PT-AQ | Diotec Semiconductor | DI025N06PT-AQ | 2
R1 | 5m | Resistor | R_0603_1608Metric |  | PE0603FRF570R005L | 1
R21 | 10m | Resistor | R_0805_2012Metric |  | PA0805FRF470R01L | 1
R23 | 200m | Resistor | R_0402_1005Metric |  | PT0402FR-7W0R2L | 1
R3 | 10 | Resistor | R_0402_1005Metric |  | RT0402FRE0710RL | 1
R7 | 100 | Resistor | R_0603_1608Metric |  | RC0603FR-13100RL | 1
R26 | 205 | Resistor | R_0603_1608Metric |  | RT0603BRD07205RL | 1
R25 R27 | 470 | Resistor | R_0603_1608Metric |  | RT0603BRD07470RL | 2
R4 | 1k | Resistor | R_0603_1608Metric |  | RC0603JR-131KL | 1
R30 | 1.37k | Resistor | R_0402_1005Metric |  | RT0402DRE071K37L | 1
R22 R24 | 4k7 | Resistor | R_0603_1608Metric |  | RT0603BRD074K7L | 2
R37 | 10k | Resistor | R_0402_1005Metric |  | RC0402JR-0710KL | 1
R29 | 10.2k | Resistor | R_0402_1005Metric |  | RT0402DRD0710K2L | 1
R2 R28 | 20k | Resistor | R_0603_1608Metric |  | RC0603FR-1320KL | 2
R71 | 27k | Resistor | R_0402_1005Metric |  | RC0402JR-0727KL | 1
R5 R6 | 52k 1% | Resistor | R_0603_1608Metric |  | RT0603BRD0752K3L | 2
R8 | 510k | Resistor | R_0603_1608Metric |  | RC0603FR-07510KL | 1
U4 U5 | FAN3278 | 8-27V PMOS-NMOS Bridge Driver, SOIC-8 | SOIC-8_3.9x4.9mm_P1.27mm |  | FAN3278T | 2
U1 | INA180A2 | Current Sense Amplifier, 1 Circuit, Rail-to-Rail, 26V, Gain 50 V/V, SOT-23-5 | SOT-23-5 |  | INA180A2IDBVR | 1
U3 | LM321 | Low Power Single Operational Amplifier, SOT-23-5 | SOT-23-5 |  | LM321AW-S5TR | 1
U7 | LM4041CIM3X-1.2/NOPB | 2.048V Precision Micropower Shunt Voltage Reference, SOT-23 | SOT-23 |  | LM4041CIM3X-1.2/NOPB | 1
U2 | STM32G474CBTx | STMicroelectronics Arm Cortex-M4 MCU, 128KB flash, 128KB RAM, 170 MHz, 1.71-3.6V, 38 GPIO, LQFP48 | LQFP-48_7x7mm_P0.5mm |  | STM32G474CBT6 | 1
U8 | TLV75733PDBVR | 200mA Low Dropout Voltage Regulator, Fixed Output 1.2V, SOT-23-5 | SOT-23-5 |  | TLV75733PDBVR | 1
Y2 | 40MHz 10pF | Four pin crystal, GND on pins 2 and 4 | Crystal_SMD_2520-4Pin_2.5x2.0mm |  | ECS-400-10-36B2-CKM-TR | 1
Created: | 2025-09-08 06:40:16
KiCost® v1.1.20 + KiBot v1.8.4
Note on H4: Use the minimum extend price across distributors not taking account available quantities.
Note on A9: Schematic identifier for each part.
Note on B9: Value of each part.
Note on C9: Description of each part.
Note on D9: PCB footprint for each part.
Note on E9: Manufacturer of each part.
Note on F9: Manufacturer number for each part and link to it's datasheet (Ctrl-click). Purple -> Obsolete part detected by one of the distributors.
Note on G9: Total number of each part needed. Gray -> No manf# provided. Red -> No parts available. Orange -> Not enough parts available. Yellow -> Parts available, but haven't purchased enough.
Note on H9: Minimum unit price for each part across all distributors.
Note on I9: Minimum extended price for each part across all distributors.

## Costs (DNF)
KiBot Bill of Materials
|  |  | Schematic: | c64psu |  | Board Qty: | 1
|  |  | Variant: | default |  | Unit Cost: | 0
|  |  | Revision: |  |  | Total Cost: | 0
|  |  | Date: | 2025-09-08_06-37-37
|  |  | KiCad Version: | 9.0.1+1
Global Part Info
References | Value | Description | Footprint | Manf# | Build Quantity | Unit$ | Ext$
C25 | 10uF | Unpolarized capacitor | C_1206_3216Metric | CC1206KKX5R9BB106 | 1
Created: | 2025-09-08 06:40:16
KiCost® v1.1.20 + KiBot v1.8.4
Note on G4: Use the minimum extend price across distributors not taking account available quantities.
Note on A9: Schematic identifier for each part.
Note on B9: Value of each part.
Note on C9: Description of each part.
Note on D9: PCB footprint for each part.
Note on E9: Manufacturer number for each part and link to it's datasheet (Ctrl-click). Purple -> Obsolete part detected by one of the distributors.
Note on F9: Total number of each part needed. Gray -> No manf# provided. Red -> No parts available. Orange -> Not enough parts available. Yellow -> Parts available, but haven't purchased enough.
Note on G9: Minimum unit price for each part across all distributors.
Note on H9: Minimum extended price for each part across all distributors.

## Colors
Columns colors
KiCad Fields (default)
Generated Fields
User Fields
Empty Fields
Costs sheet colors
Best price
No manufacturer or distributor code
Not available
Purchase quantity is more than what is available
Minimum order quantity not respected
Total available part quantity is less than needed
Total purchased part quantity is less than needed
This part is obsolete
This part is listed but is not normally stocked