## BoM
KiBot Bill of Materials
|  | Schematic: | c64psu | Component Groups: | 46
|  | Variant: | default | Component Count: | 85 (84 SMD/ 1 THT)
|  | Revision: |  | Fitted Components: | 84 (83 SMD/ 1 THT)
|  | Date: | 2025-09-08_06-37-37 | Number of PCBs: | 1
|  | KiCad Version: | 9.0.1+1 | Total Components: | 84
Row | Description | Part | References | Value | Footprint | Quantity Per PCB | Status | Datasheet | MPN | Field10 | MANUFACTURER | MAXIMUM_PACKAGE_HEIGHT | PARTREV | STANDARD | Part Number | Specifications | Height | Manufacturer_Name | Mouser Part Number | Mouser Price/Stock | Arrow Part Number | Arrow Price/Stock | Manufacturer_Part_Number | Sim.Pins
1 | Unpolarized capacitor | C | C94 C97 | 16pF | C_0402_1005Metric | 2 |  | ~ | CC0402FRNPO9BN160
2 | Unpolarized capacitor | C | C9 C11 | 100nF | C_0402_1005Metric | 2 |  | ~ | CC0402KRX5R9BB104
3 | Unpolarized capacitor | C | C22 C24 C35 C47 C49 C59 C60 C61 C62 C63 | 100nF | C_0402_1005Metric | 10 |  | ~ | CL05B104KO5NNNC
4 | Unpolarized capacitor | C | C20 C36 C104 | 1uF | C_0402_1005Metric | 3 |  | ~ | CC0402KRX5R6BB105
5 | Unpolarized capacitor | C | C27 C28 C29 C30 | 1uF | C_0402_1005Metric | 4 |  | ~ | CC0402KPX5R8BB105
6 | Unpolarized capacitor | C | C1 C3 C8 C10 C31 C33 | 10uF | C_1210_3225Metric | 6 |  | ~ | UMK325BJ106KM-P
7 | Unpolarized capacitor | C | C2 C21 C46 C48 C142 | 10uF | C_0402_1005Metric | 5 |  | ~ | CC0402MPX5R5BB106
8 | Unpolarized capacitor | C | C19 C23 | 10uF | C_1206_3216Metric | 2 |  | ~ | CC1206KKX5R9BB106
9 | Unpolarized capacitor | C | C4 C5 C6 C7 C37 C38 C39 | 10uF | C_0805_2012Metric | 7 |  | ~ | GRM21BR61C106KE15K
10 | Light emitting diode | LED | D1 | LED | LED_0603_1608Metric | 1 |  | ~ | IN-S63AT5B | [14 empty] | 1=K 2=A
11 | Schottky diode | D_Schottky | D27 | SD103AWS | D_SOD-323 | 1 |  | ~ | SD103AWS
12 | 400W unidirectional Transient Voltage Suppressor, 15.0Vr, SMA(DO-214AC) | SMAJ15A | D3 | SMAJ15A | D_SMA | 1 |  | https://www.littelfuse.com/media?resourcetype=datasheets&itemid=75e32973-b177-4ee3-a0ff-cedaf1abdb93&filename=smaj-datasheet | SMAJ15A
13 | 400W bidirectional Transient Voltage Suppressor, 15.0Vr, SMA(DO-214AC) | SMAJ15CA | D2 | SMAJ15CA | D_SMA | 1 |  | https://www.littelfuse.com/media?resourcetype=datasheets&itemid=75e32973-b177-4ee3-a0ff-cedaf1abdb93&filename=smaj-datasheet | SMAJ15CA
14 | USB Interface IC USB Ext Power Range W-DFN3030-14 T&R 3K | AP33771CFBZ-13 | IC1 | AP33771CFBZ-13 | SON40P300X300X80-15N-D | 1 |  | https://www.diodes.com//assets/Datasheets/AP33771C.pdf | AP33771CFBZ-13 | [7 empty] | 0.8 | Diodes Incorporated |  |  | AP33771CFBZ-13 | https://www.arrow.com/en/products/ap33771cfbz-13/diodes-incorporated?utm_currency=USD&region=nac
15 | Step-Down DC-DC Voltage Converter IC TSOT23-6 | TPP363082-T6TR | IC2 | TPP363082-T6TR | SOT95P280X95-6N | 1 |  | http://file.3peakic.com.cn:8080/product/Datasheet_TPP36308.pdf | TPP363082-T6TR | [7 empty] | 0.95 | 3Peak Incorporated |  |  |  |  | TPP363082-T6TR
16 | ST Debug Connector, standard ARM Cortex-M SWD and JTAG interface plus UART | Conn_ST_STDC14 | J3 | Conn_ST_STDC14 | PinHeader_2x07_P1.27mm_Vertical_SMD | 1 |  | https://www.st.com/content/ccc/resource/technical/document/user_manual/group1/99/49/91/b6/b2/3a/46/e5/DM00526767/files/DM00526767.pdf/jcr:content/translations/en.DM00526767.pdf | 3221-14-0300-00
17 | 7-pin DIN connector | DIN-7 | J2 | DIN-7 | CUI_SDS-70J | 1 |  |  | SDS-70J
18 | USB-C (USB TYPE-C) USB 2.0 Receptacle Connector 24 (16+8 Dummy) Position Surface Mount, Right Angle | GSB1C4621DS1HR | J1 | GSB1C4621DS1HR | AMPHENOL_GSB1C4621DS1HR | 1 |  | https://cdn.amphenol-cs.com/media/wysiwyg/files/drawing/gsb1c46x1ds1hr.pdf | GSB1C4621DS1HR |  | Amphenol
19 | Inductor | L | L1 | 15uH | CSBX1060 | 1 |  | ~ | CSBX1060-150M
20 | Inductor | L | L2 L3 | 47uH | L_Changjiang_FXL1040 | 2 |  | ~ | TMPC 1004H-470MG-D
21 |  | DI006H03SQ | Q2 | DI006H03SQ | SOIC127P600X175-8N | 1 |  |  | DI006H03SQ |  | Diotec Semiconductor | 1.75mm | 2023-08-16 | IPC-7351B
22 |  | DI025N06PT-AQ | Q1 Q5 | DI025N06PT-AQ | TRANS_DI025N06PT-AQ | 2 |  |  | DI025N06PT-AQ |  | Diotec Semiconductor | 0.9mm | 2024-05-24 | Manufacturer Recommendations
23 | Resistor | R | R1 | 5m | R_0603_1608Metric | 1 |  | ~ | PE0603FRF570R005L
24 | Resistor | R | R21 | 10m | R_0805_2012Metric | 1 |  | ~ | PA0805FRF470R01L
25 | Resistor | R | R23 | 200m | R_0402_1005Metric | 1 |  | ~ | PT0402FR-7W0R2L
26 | Resistor | R | R3 | 10 | R_0402_1005Metric | 1 |  | ~ | RT0402FRE0710RL
27 | Resistor | R | R7 | 100 | R_0603_1608Metric | 1 |  | ~ | RC0603FR-13100RL
28 | Resistor | R | R26 | 205 | R_0603_1608Metric | 1 |  | ~ | RT0603BRD07205RL
29 | Resistor | R | R25 R27 | 470 | R_0603_1608Metric | 2 |  | ~ | RT0603BRD07470RL
30 | Resistor | R | R4 | 1k | R_0603_1608Metric | 1 |  | ~ | RC0603JR-131KL
31 | Resistor | R | R30 | 1.37k | R_0402_1005Metric | 1 |  | ~ | RT0402DRE071K37L
32 | Resistor | R | R22 R24 | 4k7 | R_0603_1608Metric | 2 |  | ~ | RT0603BRD074K7L
33 | Resistor | R | R37 | 10k | R_0402_1005Metric | 1 |  | ~ | RC0402JR-0710KL
34 | Resistor | R | R29 | 10.2k | R_0402_1005Metric | 1 |  | ~ | RT0402DRD0710K2L
35 | Resistor | R | R2 R28 | 20k | R_0603_1608Metric | 2 |  | ~ | RC0603FR-1320KL
36 | Resistor | R | R71 | 27k | R_0402_1005Metric | 1 |  | ~ | RC0402JR-0727KL
37 | Resistor | R | R5 R6 | 52k 1% | R_0603_1608Metric | 2 |  | ~ | RT0603BRD0752K3L
38 | Resistor | R | R8 | 510k | R_0603_1608Metric | 1 |  | ~ | RC0603FR-07510KL
39 | 8-27V PMOS-NMOS Bridge Driver, SOIC-8 | FAN3278 | U4 U5 | FAN3278 | SOIC-8_3.9x4.9mm_P1.27mm | 2 |  | https://www.onsemi.com/pub/Collateral/FAN3278-D.pdf | FAN3278T
40 | Current Sense Amplifier, 1 Circuit, Rail-to-Rail, 26V, Gain 50 V/V, SOT-23-5 | INA180A2 | U1 | INA180A2 | SOT-23-5 | 1 |  | http://www.ti.com/lit/ds/symlink/ina180.pdf | INA180A2IDBVR
41 | Low Power Single Operational Amplifier, SOT-23-5 | LM321 | U3 | LM321 | SOT-23-5 | 1 |  | https://static.3peak.com/res/doc/ds/Datasheet_LM321A-LM358A-LM324A.pdf | LM321AW-S5TR
42 | 2.048V Precision Micropower Shunt Voltage Reference, SOT-23 | LM4040DBZ-2.0 | U7 | LM4041CIM3X-1.2/NOPB | SOT-23 | 1 |  | http://www.ti.com/lit/ds/symlink/lm4040-n.pdf | LM4041CIM3X-1.2/NOPB
43 | STMicroelectronics Arm Cortex-M4 MCU, 128KB flash, 128KB RAM, 170 MHz, 1.71-3.6V, 38 GPIO, LQFP48 | STM32G474CBTx | U2 | STM32G474CBTx | LQFP-48_7x7mm_P0.5mm | 1 |  | https://www.st.com/resource/en/datasheet/stm32g474cb.pdf | STM32G474CBT6
44 | 200mA Low Dropout Voltage Regulator, Fixed Output 1.2V, SOT-23-5 | TLV70012_SOT23-5 | U8 | TLV75733PDBVR | SOT-23-5 | 1 |  | http://www.ti.com/lit/ds/symlink/tlv700.pdf | TLV75733PDBVR
45 | Four pin crystal, GND on pins 2 and 4 | Crystal_GND24 | Y2 | 40MHz 10pF | Crystal_SMD_2520-4Pin_2.5x2.0mm | 1 |  | ~ | ECS-400-10-36B2-CKM-TR

## DNF
KiBot Bill of Materials
|  | Schematic: | c64psu | Component Groups: | 46
|  | Variant: | default | Component Count: | 85 (84 SMD/ 1 THT)
|  | Revision: |  | Fitted Components: | 84 (83 SMD/ 1 THT)
|  | Date: | 2025-09-08_06-37-37 | Number of PCBs: | 1
|  | KiCad Version: | 9.0.1+1 | Total Components: | 84
Row | Description | Part | References | Value | Footprint | Quantity Per PCB | Status | Datasheet | MPN | Field10 | MANUFACTURER | MAXIMUM_PACKAGE_HEIGHT | PARTREV | STANDARD | Part Number | Specifications | Height | Manufacturer_Name | Mouser Part Number | Mouser Price/Stock | Arrow Part Number | Arrow Price/Stock | Manufacturer_Part_Number | Sim.Pins
1 | Unpolarized capacitor | C | C25 | 10uF | C_1206_3216Metric | 1 | (DNF) | ~ | CC1206KKX5R9BB106

## Colors
Columns colors
KiCad Fields (default)
Generated Fields
User Fields
Empty Fields