## Design Regulator
LM(2)5145/46-Q1 DC-DC Controller Design Tool
About |  | xx |  |  | = Input Box |  | TERMS OF USE
Step 1: Operating Specifications
|  |  | Input Voltage ‒ Min, VIN(min) | 14 | V
|  |  | Input Voltage ‒ Nom, VIN(nom) | 15 | V
|  |  | Input Voltage ‒ Max, VIN(max) | 16 | V
|  |  | Output Voltage, VOUT | 5.1 | V
|  |  | Maximum Output Current, IOUT | 2 | A
|  |  | Free-running Switching Frequency, FSW | 500 | kHz
|  |  | SYNC Frequency (if used), FSW-SYNC | 500 | kHz
|  |  | Frequency Set Resistor, RRT | 20 | kΩ
Step 2: Filter Inductor
|  |  | Recommended Filter Inductance | 10.1081 | µH
|  |  | Inductance, LO | 15 | µH
|  |  | Inductor DCR | 24.7 | mΩ
|  |  | Pk-to-Pk Ripple Current at VIN(nom), DIL | 0.45667 | APK-PK
|  |  | Inductor Ripple Current as a % of Max IOUT | 22.8334 | %
|  |  | Estimate Core Loss at VIN(nom) | 0.2 | W
Step 3: RDS(on) or Shunt-Based Current Limit
|  |  | Shunt, RS | 3.3 | mΩ |  |  | \
|  |  | Required Current Limit Setpoint | 2.6 | A
|  |  | Current Limit Set Resistor, RILIM | 237 | Ω
|  |  | Min Inductor Sat Current, IL(SAT) | 3.6 | A
|  |  | Power Loss in RS at Full Load, Max VIN | 0.01 | W
Step 4: Output Capacitance
|  |  | Output Voltage Ripple Specification | 20 | mVPK-PK
|  |  | Minimum Ideal Output Capacitance | 5.7083 | µF
|  |  | Total Output Capacitance (Derated), COUT | 19.2 | µF
|  |  | Maximum Permitted ESR | 41.8152 | mΩ
|  |  | Output Capacitor ESR | 2 | mΩ
|  |  | Resulting Output Voltage Ripple | 6.0159 | mVPK-PK
|  |  | Output Capacitor Ripple Current | 0.13183 | ARMS
Step 5: Input Capacitance
|  |  | Input Voltage Ripple Specification | 100 | mVPK-PK
|  |  | Minimum Ideal Input Capacitance | 9.0509 | µF
|  |  | Total Input Capacitance (Derated), CIN | 19.2 | µF
|  |  | Maximum Permitted ESR | 23.7218 | mΩ
|  |  | Input Capacitor ESR | 3.2 | mΩ
|  |  | Resulting Input Voltage Ripple | 54.2706 | mVPK-PK
|  |  | Input Capacitor Ripple Current | 0.95136 | ARMS
Step 6: Soft-start, UVLO
|  |  | Soft-Start Time, tSS | 4.5 | ms
|  |  | Soft-Start Capacitance, CSS | 56 | nF
|  |  | Input Voltage UVLO Turn-On | 19.5 | V
|  |  | Input Voltage UVLO Turn-Off | 19 | V
|  |  | UVLO Upper Resistor, RUV1 | 49.9 | kΩ
|  |  | UVLO Lower Resistor, RUV2 | 3.24 | kΩ
If the SYNC feature is not required, connect SYNCIN to GND
or VCC for diode emulation or FPWM modes, respectively
Step 7: Compensation Design
|  |  | LC Complex Pole Frequency | 9.4199 | kHz
|  |  | ESR Zero Frequency | 4144.66 | kHz
|  |  | Desired Crossover Frequency | 30 | kHz
|  |  | Appropriate Midband Gain | 0.21232 | V/V
|  |  | Upper Feedback Resistor, RFB1 | 18 | kΩ
|  |  | Lower Feedback Resistor, RFB2 | 3.32 | kΩ
|  |  | Actual Output Voltage, VOUT | 5.1373 | V
Pole & Zero Placement |  |  | FZ1 | 1 | kHz
Baseline P/Z Frequencies: |  |  | FZ2 | 7 | kHz
|  |  | FP1 | 250 | kHz
|  |  | FP2 | 250 | kHz
Compensation Components
| Calculated / | Std Values | Selected |  | Actual P/Z Frequencies
RC1 | 3.8217 | 3.83 | 3.83 | kΩ | 1.0655 | kHz (FZ1)
CC1 | 41645.1787 | 39000 | 39000 | pF | 7.1602 | kHz (FZ2)
CC2 | 167.2497 | 180 | 180 | pF | 253.593 | kHz (FP1)
RC2 | 518.5185 | 523 | 523 | Ω | 231.9256 | kHz (FP2)
CC3 | 1227.7667 | 1200 | 1200 | pF
Efficiency / Power Loss Analyzer
Step 8: Efficiency
|  |  | High-Side MOSFET (Q1) Specifications | CSD19538Q3A
|  |  | On-State Resistance, RDS(on) | 20 | mΩ
|  |  | Total Gate Charge, QG | 9 | nC
|  |  | Gate-Drain Charge, QGD | 2.6 | nC
|  |  | Gate-Source Charge, QGS | 1.5 | nC
|  |  | Output Capacitance, COSS | 240 | pF
|  |  | Gate Resistance, RG | 1.2 | Ω
|  |  | Transconductance, gFS | 9.6 | S
|  |  | Gate-Source Plateau Voltage, VGS(MP) | 3.2 | V
|  |  | Body Diode Forward Voltage, VBD1 | 1 | V
|  |  | Thermal Resistance, θJA | 45 | °C/W
|  |  | Low-Side MOSFET (Q2) Specifications | NVMFS6B14NL
|  |  | On-State Resistance, RDS(on) | 20 | mΩ
|  |  | Total Gate Charge, QG | 9 | nC
|  |  | Output Charge, QOSS | 7 | nC
|  |  | Output Capacitance, COSS | 290 | pF
|  |  | Body Diode Forward Voltage, VBD2 | 1.3 | V
|  |  | Body Diode Recovery Charge, QRR | 4 | nC
|  |  | Thermal Resistance, θJA | 40 | °C/W
Step 9: IC Power Loss
|  |  | IC Power Dissipation | 0.165 | W
|  |  | IC Junction Temperature Rise (est) | 8.25 | °C
RESET VALUES
FIX
VALUES
Crossover Frequency = 41 kHz
Phase Margin = 64°
CC3
RFB1
RC2
COUT
RILIM
LO
CIN
CVCC
CSS
RFADJ
RFB2
CC2
CC1
RC1
2.2μF
39nF
180pF
3.83kΩ
3.32kΩ
523Ω
1200pF
47µF
18kΩ
237Ω
15µH
5 x 4.7µF
0.1μF
56nF
15V
5.1V
2A
13
RRT
20kΩ
CBOOT
Q2
Q1
3.24kΩ
RUV2
49.9kΩ
RUV1
24.7mΩ
RPGOOD
20kΩ
93.2%
90.3%
Cilim
22pF
14V to 16V
LM5146
Note on A3: Welcome to the LM5145/6/-Q1 Design Tool This stand-alone tool facilitates and assists the power supply engineer with design of a DC-DC buck regulator based on the LM5145/6/-Q1 synchronous buck controller. As such, the user can expeditiously arrive at an optimized design by virtue of the following: - Determine buck inductance, input and output capacitances - Select components for switching frequency, soft-start, UVLO, and OCP - Optimize compensation values and pole/zero placement in terms of control loop stability using crossover frquency as a performance metric - Inspect regulator efficiency and component power dissipation - Analyze efficiency based on selected MOSFET parameters - Review auto-generated schematic and BOM list IMPORTANT: You must enable macros if Microsoft Excel asks as the file is being opened. U.S. English notation is used throughout. Also, set Windows zoom factor to 100% for correct schematic viewing. www.ti.com/widevin Rev. B1, March 2025, Timothy Hegarty, Texas Instruments, Inc.
Note on O3: Texas Instruments: Limited Use Policy You must treat this software and documentation like any other copyrighted material. You may not: - Copy documentation of the software - Copy this software except to make archival or backup copies - Reverse engineer, disassemble, decompile or make any attempt to discover the source code of the Software - Place the software onto a server so that it is accessible via a public network such as the internet - Sublicense, rent, lease or lend any portion of the software or documentation. Texas Instruments is not responsible for the validity of any design created with this software and urges all designs to be fully tested and carefully verified. Refer to the LM(2)5145/6/-Q1 product datasheets and EVM user's guides for more details. Rev. B1, Timothy Hegarty, Texas Instruments, Inc.
Note on E6: Minimum Input Voltage: Enter the nominal input voltage. The text in this cell is red if: -The input voltage is above 42V (LM25145), 75V (LM5145) or 100V (LM5146) -The input voltage is below 5.5V (LM5146) or 6V (LM25145, LM5145) -The minimum PWM off-time of 140ns is reached
Note on E7: Nominal Input Voltage: Enter the nominal input voltage. The text in this cell is red if: -The input voltage is above 42V (LM25145), 75V (LM5145) or 100V (LM5146) -The input voltage is below 5.5V (LM5146) or 6V (LM25145, LM5145)
Note on E8: Maximum Input Voltage: Enter the nominal input voltage. The text in this cell is red if: -The input voltage is above 42V (LM@5145), 75V (LM5145) or 100V (LM5146) -The input voltage is below 5.5V (LM5146) or 6V (LM25145, LM5145) -The minimum PWM on-time of 40ns is reached
Note on E9: Output Voltage: Enter the desired output voltage. The text in this cell is red if: -The output voltage is above the nominal input voltage -The output voltage is below 0.8V -The output voltage is above 42V (LM25145) and 60V (LM5145, LM5146)
Note on E11: Operating Frequency (set by RFADJ): This cell defines the free running frequency set by the RRT resistor. The text in this cell is blue if: -The SYNC frequency is not with -20% to +50% of the free-running frequency set by RRT. The text in this cell is red if: -The frequency is below 100 kHz -The frequency is above 1 MHz
Note on E12: Operating SYNC Frequency: This frequency sets the switching frequency the LM5146 should synchronize to. If SYNC is not used, the SYNCIN pin should be grounded for DCM or tied high (to VCC) for CCM, and the free-running frequency should be inserted here. The text in this cell is blue if -The SYNC frequency is greater than 150% or less than 80% of the frequency set by RRT. If the SYNC frequency is outside the applicable range, Fsw defaults in this tool to the free-running frequency value. The text in this cell is red if: - The frequency is below 100 kHz; - The frequency is above 1 MHz; - The frequency is not within -20% to +50% of the programmed frequency (set by the RRT resistor).
Note on E17: LF: Enter the buck filter inductance here. Target inductor (peak-to-peak) ripple currrent is 25-45% of the DC full load current at nominal input voltage.
Note on E18: Inductor DCR: Enter the inductor DC resistance here. This is typically specified in the inductor datasheet at 25°C copper temperature.
Note on F21: Core Loss: Enter the estimated inductor AC loss at nominal input voltage.
Note on E26: RILIM: This resistor is used to set the overcurrent protection. As such, the calculation takes the required current limit setpoint, the inductor ripple current amplitude and the MOSFET RDS(on) or shunt resistance to calculate RILIM.
Note on E31: Output Voltage Ripple: Enter the desired maximum peak-to-peak output voltage ripple here. This will set the ideal output capacitance value. The text in this cell is red if: -The output voltage ripple is zero.
Note on E33: Output Capacitance: Enter the output capacitance here based on the minimum calculated result. Make sure that the nominal capacitance is appropriately derated for applied voltage, particularly with ceramics. The text in this cell is flagged red if: -The chosen output capacitor is smaller than the minimum ideal capacitance.
Note on E35: Output Capacitor ESR: Enter the output capacitor ESR here based on the maximum allowed output capacitor ESR to meet the voltage ripple specification. The text in this cell will be red if: -ESR is zero, or -ESR exceeds maximum allowable ESR to meet the voltage ripple specification.
Note on E40: Input Voltage Ripple: Enter the desired maximum peak-to-peak input voltage ripple here. This will set the ideal input capacitance requirement. The text in this cell is red if: -The input voltage ripple is zero.
Note on E42: Input Capacitance: Enter the input capacitance here based on the minimum calculated result. Make sure that the nominal capacitance is appropriately derated for applied voltage. The text in this cell is flagged red if: -The chosen input capacitor is smaller than the minimum ideal capacitance.
Note on E44: Input Capacitor ESR: Enter the input capacitor ESR here based on the maximum allowed input capacitor ESR to meet the ripple voltage specification. The text in this cell will be red if: -ESR is zero, or -ESR exceeds maximum allowable ESR to meet the voltage ripple specification.
Note on E49: Soft-Start Time: Enter the desired soft-start time here.
Note on E51: Nominal UVLO Turn-On Input Voltage: Enter the nominal input voltage at turn on. The LM5146-Q1 input operating voltage range is 5.5V to 95V. The text in this cell is red if: -The input voltage is above 95V -The input voltage is below 5.5V
Note on E52: Nominal UVLO Turn-Off Input Voltage: Enter the nominal input voltage at turn off. The LM5146-Q1 input operating voltage range is 5.5V to 95V. The text in this cell is red if: -The input voltage is above 90V -The input voltage is below 5.5V
Note on F61: Crossover Frequency: Enter the desired open loop crossover frequency (usually between 10% and 20% of switching frequency). The LM5146 design tool determines feedback compensation components based on this target performance metric.
Note on E63: RFB1: This is the upper feedback resistor that sets the output voltage. A recommended starting value of RFB1 is 20kΩ.
Note on D67: FZ1: FZ1 is the first zero of the compensator. By default, FZ1 is located near the complex double pole (FLC) associated with LF and COUT filter components. FZ1 can be changed by direct entry into the FZ1 cell.
Note on D68: FZ2: FZ2 is the second zero of the compensator. By default, FZ2 is located near the LC resonant frequency (FLC) caused by LF and COUT filter components. FZ2 can be changed by direct entry into the FZ2 cell.
Note on D69: FP1: FP1 is the first pole of the compensator. By default, FP1 is located at the zero (FESR) caused by the output capacitance (COUT) and its associated ESR. FP1 can be changed by direct entry into the FP1 cell.
Note on D70: FP2: FP2 is the second pole of the compensator. By default, FP2 is located at FSW/2. FP2 can be changed by direct entry into the FP2 cell.
Note on E85: On-State Resistance (RDS(on)): Enter the RDS(on) of the high-side MOSFET here (VGS = 7.5V). High current designs (>10A) will incur large conduction losses and, as such, demand MOSFETs with low RDS(on) usually at the expense of larger QG. MOSFET RDS(ON) has a positive temperature coefficient (resistance increases with increasing temperature). This temperature coefficient is accounted for in the efficiency and power dissipation calculations.
Note on E86: Total Gate Charge (Qg): Enter the total gate charge of the high-side MOSFET here.
Note on E87: Gate-Drain Charge (QGD): Enter the QGD of the high-side MOSFET here. MOSFET QGD will affect the turn-on and-off transition times. Slow transition times will result in a decrease in efficiency, especially at higher input voltages.
Note on E88: Gate-Source Charge (QGS): Enter the gate-source charge here.
Note on E89: Output Charge (QOSS): Enter the output capacitance of the high-side MOSFET at the relevant input voltage here.
Note on E90: Gate Resistance (RG): Enter the high-side MOSFET gate resistance here.
Note on E91: Forward Transconductance (gFS): Enter the forward transconductance rating of the high-side MOSFET here.
Note on E92: Gate to Source Threshold Voltage (VGS(TH)): Enter the MOSFET gate-source threshold voltage at rated current here. This can be taken as the plateau voltage in the VGS-QG curve in the MOSFET datasheet.
Note on E93: Body Diode Forward Voltage (Vbd1): A MOSFET has an inherent reverse body diode, and the voltage drop usually is specified at a rated current. The high-side MOSFET body diode contributes power loss during negative current events.
Note on E94: θJA: θJA is the junction-to-ambient thermal resistance of the MOSFET. Higher θJA will lead to higher power loss and reduced efficiency. High current designs demand low θJA rating to help maintain low MOSFET operating junction temperature. What's imperative here is consciencious PCB design and layout to maximize heat removal from the MOSFET.
Note on E97: MOSFET On-State Resistance (RDS(on)): Enter the RDS(on) of the low-side MOSFET here (VGS = 7.5V). High current designs (>10A) can incur large conduction losses and, as such, demand MOSFETs with low RDS(on) – usually at the expense of larger QG. MOSFET RDS(on) temperature coefficient is accounted for in the efficiency and power dissipation calculations.
Note on E98: Total Gate Charge (QG): Enter the total gate charge of the low-side MOSFET here.
Note on E99: Output Charge (QOSS): Enter the output charge of the low-side MOSFET at the relevant input voltage here.
Note on E100: Output Charge (QOSS): Enter the MOSFET's output capacitance at the relevant input voltage here.
Note on E101: Body Diode Voltage (Vsd): The low-side MOSFET body diode can contribute substantial power loss related to (1) body diode conduction drop during the deadtime, and (2) diode reverse recovery current.
Note on E102: Body Diode Recovery Charge (QRR): Enter the reverse recovery charge of the low-side MOSFET body diode here.
Note on E103: θJA: θJA is the junction-to-ambient thermal resistance of the MOSFET. Higher θJA will lead to higher power loss and reduced efficiency. High current designs demand low θJA rating to help maintain low MOSFET operating junction temperature. What's imperative here is consciencious PCB design and layout to maximize heat removal from the MOSFET.
Note on F107: IC Power Loss: IC power loss estimate based on nominal input voltage and MOSFET gate drive requirements.
Note on F108: IC Junction Temperature Rise: IC junction temperature based on power loss estimate.

## Schematic & BOM
** Tie SYNCIN to VCC and GND for CCM and DCM operation, respectively **
VIN = 15V, VOUT = 5.1V, IOUT = 2A, Fsw = 500kHz, Current Limit = 3A
Wide VIN, High Efficiency Synchronous Buck Regulator BOM
Count | Ref Des | Value | Description | Size | Part Number | MFR | Footprint (mm) | Area (mm2)
1 | CBOOT | 0.1 | 0.1 |  | Std | Std | 1.6 x 0.8 | 1.3 |  |  |  | 2
1 | CC1 | 39000 | 39000 |  | Std | Std | 1.0 x 0.5 | 0.5 |  |  |  | 1
1 | CC2 | 180 | 180 |  | Std | Std | 1.0 x 0.5 | 0.5 |  |  |  | 1
1 | CC3 | 1200 | 1200 |  | Std | Std | 1.0 x 0.5 | 0.5 |  |  |  | 1
1 | CS | 22pF | Capacitor, Ceramic, 22pF, 100V, X7R, 20% |  | Std | Std | 1.6 x 0.8 | 1.3 |  |  |  | 2
2 | CIN | 4.7µF | Capacitor, Ceramic, 4.7µF, 25V, X7R, 10% |  | Std | Std | 3.2 x 2.5 | 16 |  |  |  | 5
1 | COUT | 47µF | Capacitor, Ceramic, 47µF, 10V, X7R, 10% |  | Std | Std | 3.2 x 2.5 | 8 |  |  |  | 5
1 | CSS | 56 | 56 |  | Std | Std | 1.6 x 0.8 | 1.3 |  |  |  | 2
1 | CVCC | 2.2 | 2.2 |  | Std | Std | 2.0 x 1.25 | 2.5 |  |  |  | 3
1 | CVIN | 0.1 | 0.1 |  | Std | Std | 1.6 x 0.8 | 1.3 |  |  |  | 2
1 | LO | 15 | Inductor, 15µH, 24.7mΩ, >4A |  | Various | Various | 10.0 x 10.0 | 100 |  |  |  | 7
1 | Q1 | See description | 20 |  | CSD19538Q3A | TI | 5.0 x 6.0 | 30 |  |  |  | 1 | 1
1 | Q2 | See description | 20 |  | NVMFS6B14NL | TI | 5.0 x 6.0 | 30 |  |  |  | 1 | 1
1 | RC1 | 3.83 | 3.83 |  | Std | Std | 1.0 x 0.5 | 0.5 |  |  |  | 1
1 | RC2 | 523 | 523 |  | Std | Std | 1.0 x 0.5 | 0.5 |  |  |  | 1
1 | RILIM | 237 | 237 |  | Std | Std | 1.0 x 0.5 | 2.5 |  |  |  | 3
1 | RRT | 20 | 20 |  | Std | Std | 1.0 x 0.5 | 0.5 |  |  |  | 1
1 | RFB1 | 18 | 18 |  | Std | Std | 1.0 x 0.5 | 0.5 |  |  |  | 1
1 | RFB2 | 3.32 | 3.32 |  | Std | Std | 1.0 x 0.5 | 0.5 |  |  |  | 1
1 | RPGOOD | 20 | 20 |  | Std | Std | 1.0 x 0.5 | 0.5 |  |  |  | 1
1 | RS | 3.3 | 3.3 | 1206 | Std | Std | 3.2 x 1.6 | 0
1 | RUV1 | 49.9 | 49.9 |  | Std | Std | 1.6 x 0.8 | 1.3 |  |  |  | 2
1 | RUV2 | 3.24 | 3.24 |  | Std | Std | 1.0 x 0.5 | 0.5 |  |  |  | 1
1 | RVIN | 2.2 | 2.2 |  | Std | Std | 1.0 x 0.5 | 0.5 |  |  |  | 1
1 | U1 | LM5146 | IC, LM5146 PWM Controller, 5.5V-100V Input | VQFN-20 | LM5146RGYR | TI | 3.5 x 4.5 x 1.0 | 15.75
[5 empty] | Total Solution Size (buffered by 25%) |  |  | 270.9375 | mm2 = | 0.41995 | in2
NOTES:
** Inductor saturation current should be higher than the current limit setpoint at all operating temperatures **
** Effective output capacitance should be appropriately derated for applied voltage and temperature, particularly with ceramics **
2
CC3
RFB1
RC2
COUT
RILIM
LO
CIN
CVCC
CSS
RFADJ
RFB2
CC2
CC1
RC1
2.2μF
39nF
180pF
3.83kΩ
3.32kΩ
523Ω
1200pF
47µF
18kΩ
237Ω
15µH
5 x 4.7µF
0.1μF
56nF
15V
5.1V
2A
13
RRT
20kΩ
CBOOT
Q2
Q1
3.24kΩ
RUV2
49.9kΩ
RUV1
24.7mΩ
RPGOOD
20kΩ
Cilim
22pF
14V to 16V
LM5146

## EVMs
LM(2)5145/6/-Q1 Quickstart Calculator
LM5146-Q1-EVM12V
LM5145EVM-HD-20A PCB Layout
Top
|  | Layer | x
Layer 2
Layer 3
Bottom

## Variable Management (hidden)
Excel Variables Names/Calculations
Input from user =
Output =
Constant
Variable Name | Value | STD Units | Notes |  |  |  | iteration
Step 1: Operational Specs
Vin | 15 | V | Nominal input voltage |  |  |  | 1 | [10 empty] | LM5145 | 1
Vinmin | 14 | V | Min input voltage | [14 empty] | LM5145-Q1 | 2
Vinmax | 16 | V | Max input voltage | [14 empty] | LM25145 | 3
Vout | 5.1 | V | Output Voltage |  |  |  | 1 | [10 empty] | LM5146 | 4
Iout | 2 | A | Maximum output Current |  |  |  | 1 | [10 empty] | LM5146-Q1 | 5
Fsw | 500000 | Hz | Nominal Operational Frequency |  |  |  | 1 | [9 empty] | VARIANT | LM5146 | 4
Fsw_freerunning | 500000 | Hz | Free-running switching frequency | [13 empty] | VIN-MAX | 100 | V
Vref | 0.8 | V | Reference Voltage | [13 empty] | VIN-MIN | 5.5 | V
R_RT | 20000 | W | [14 empty] | VOUT-MAX | 60 | V
Ton at Vin-max | 648.675 | ns
Toff at Vin-min | 1258.6571 | ns
[18 empty] | External VCC Applied | 1
[18 empty] | No External VCC | 2
[18 empty] | Ext_VCC | 2
Step 2: Inductor
Don1 | 0.34 | index | ideal Duty Cycle |  |  |  | 1
Doff1 | 0.66 | index | Ideal 1- Duty Cycle |  |  |  | 1
Don_Vinmin | 0.36429
Doff_Vinmin | 0.63571
Don_Vinmax | 0.31875
Doff_Vinmax | 0.68125
Lout1 | 1.0108e-05 | H | Calculated Inductor value for 30% ripple |  |  |  | 1
Lout2 | 1.5e-05 | H | Chosen Inductor Value |  |  |  | 2
Rdcr | 0.0247 | W | DCR |  |  |  | 1
Don2 | 0.34596 |  | Duty Cycle with DCR accounted for |  |  |  | 2
Doff2 | 0.65404 |  | 1-Duty Cycle with DCR accounted for |  |  |  | 2
Don2_Vinmin | 0.37067
Doff2_Vinmin | 0.62933
Don2_Vinmax | 0.32434 | [8 empty] | Vout<5V | 100 | 1
Doff2_Vinmax | 0.67566 | [8 empty] | Vout<=8V | 47 | 2
[10 empty] | Vout<=12V | 22 | 3
Vripple1 | 0.02 | V | Choosen Initial Voltage ripple Value |  |  |  | 1 |  |  | Vout<=20V | 22 | 4
Irripple1 | 0.45667 | A | Ripple Current after Chosen inductor (p-p) |  |  |  | 1 |  |  | Vout<=42V | 10 | 5
DCR at hot | 0.031925 | Ohms |  | Temp | 100 |  |  |  |  | Vout<60V | 4.7 | 6
TL | 0.00060729 | s | L/R Time Constant | [6 empty] | Cout Capacitance | 47 | 2 |  | Quantity: 1 | 1
[14 empty] | Quantity: 2 | 2
Step 3: Current Limit
[10 empty] | SON 5 x 6 | 1 | 5.0 x 6.0 | 30
DC Current Limit Setpoint | 2.6 | [8 empty] | SON 3 x 3 | 2 | 3.3 x 3.3 | 10.9
Ilimit | 2.3717 | A | Chosen current limit level - valley current | [6 empty] | DPAK, TO-252 | 3 | 10.0 x 6.6 | 66
Ilsat | 3.6 | A | [7 empty] | D2PAK, TO-263 | 4 | 15.0 x 10.0 | 150
[9 empty] | MOSFET package | SON 5 x 6 | 1
Ilim1 | 0.0002 | A | Current Limit Current Source - Rdson sensing
Ilim2 | 0.0001 | A | Current Limit Current Source - shunt sensing | [6 empty] | RDS(on) sensing | 1
Rilim_Rdson_ideal | 237.1666 | W | Ideal Rset for the chosen current limit | [6 empty] | Shunt sensing | 2
Rilim_Rdson | 237 | W | Standard value current limit set resistor | [5 empty] | Current Sensing | RDS(on) sensing | 1 | 1 = Yes, 2 = No
Rshunt | 0.0033 | W
Rilim_shunt_ideal | 78.265 | W | [6 empty] | Vout<5V | 6.3V | 1
Rilim_shunt | 78.7 | W | Standard value current limit set resistor | [5 empty] | Vout<=8V | 10V | 2 |  |  | Vin(max)<=8V | 10V | 1
[9 empty] | Vout<=12V | 16V | 3 |  |  | Vin(max)<=12V | 16V | 2
Power dissipation in the shunt | 0.01 | W | [6 empty] | Vout<=20V | 25V | 4 |  |  | Vin(max)<=20V | 25V | 3
Cilim | 2.3299e-11 | F | Choose cap for 6ns time constant | [5 empty] | Vout<=42V | 50V | 5 |  |  | Vin(max)<=42V | 50V | 4
Cilim_ideal | 22 | pF | [6 empty] | Vout<60V | 100V | 6 |  |  | Vin(max)<100V | 100V | 5
Ilimit2 | #NAME? | A | Current limit setpoint after standard components are selected | [5 empty] | Cout Voltage Rating | 10V | 2 |  |  | Cin Voltage Rating | 25V | 3
Step 4: Output Capacitor
Icoutrms | 0.13183 | A | Output Cap rms current | [6 empty] | 0402 | 1 | 1.0 x 0.5 | 0.5
Coutmin | 5.7083e-06 | F | Minimum Output Capacitnace |  |  |  | 1 |  |  | 0603 | 2 | 1.6 x 0.8 | 1.3
Cout | 1.92e-05 | F | Choosen Output Capacitor |  |  |  | 1 |  |  | 0805 | 3 | 2.0 x 1.25 | 2.5
Resrmax | 0.041815 | W | Max ESR before ripple exceeds Vripple1 |  |  |  | 1 |  |  | 1206 | 4 | 3.2 x 1.6 | 5.1
CoutEsr | 0.002 | W | Chosen ESR |  |  |  | 1 |  |  | 1210 | 5 | 3.2 x 2.5 | 8
Vripple | 0.0060159 | Vp-p | [6 empty] | Component Size | 1210 | 5 | 3.2 x 2.5
Step 5: Input Capacitor
Vinripple1 | 0.1 | Vp-p | [7 empty] | 3mm x 3mm | 1 | 3.0 x 3.0 | 9
Icinrms | 0.95136 | A | [7 empty] | 4mm x 4mm | 2 | 4.0 x 4.0 | 16
Cinmin | 9.0509e-06 | F | [7 empty] | 5mm x 5mm | 3 | 5.0 x 5.0 | 25
Cin | 1.92e-05 | F | Input capacitance | [6 empty] | 6mm x 6mm | 4 | 6.0 x 6.0 | 36
CinEsrMax | 0.023722 | W | [7 empty] | 7mm x 7mm | 5 | 7.0 x 7.0 | 49
RCinEsr | 0.0032 | W | Input capacitance series resistance (ESR) | [6 empty] | 8mm x 8mm | 6 | 8.0 x 8.0 | 64
Vinripple2 | 0.054271 | Vp-p | [7 empty] | 10mm x 10mm | 7 | 10.0 x 10.0 | 100
| 0.04675 | [8 empty] | 12mm x 12mm | 8 | 12.0 x 12.0 | 144
[9 empty] | Inductor Size | 12mm x 12mm | 8 | 12.0 x 12.0
Step 6: Soft Start
Tss | 0.0045 | s | Soft Start Time
Iss | 0.02176 | A | Load Cap current during soft start
Css | 5.625e-08 | F
Css_u | 5.6e-08 | F
Step 7: Other Components
VINUVLO_ON | 19.5 | V
VINUVLO_OFF | 19 | V
RUV1 | 50 | kΩ | 49.9 | kΩ | 49.9 | 49.9kΩ
RUV2 | 3.2721 | kΩ | 3.24 | kΩ | 3.24 | 3.24kΩ
VINUVLO_ON_ACTUAL | 19.6815
VINUVLO_OFF_ACTUAL | 19.1825
Rising UVLO/EN Threshold | 1.2
Falling UVLO/EN Threshold | 1.2
Falling UVLO/EN Threshold | 0
UVLO/EN Current Hysteresis | 0
Falling UVLO/EN Falling | 0.01
Rising UVLO/EN Hysteresis | 0.01
RPG |  | W
RSB |  | W
Rh |  | W
Rotp | #NAME? | W
CSBY | 100 | pF
Step 8: Compensation
Eadcg | 10000 | V/V | Error Amplifier Finite DC Gain (AOL)
GBP | 5000000 | Hz | Error Amplifier Gain Bandwidth Product (GBW)
Chosen Crossover | 30000 | Hz
Kmidband | 0.21232 | V/V | Midband Gain For the Error Amplifier |  |  |  | 1
Rfb1 | 18000 | W | Top Feedback Resistor |  |  |  | 1
Rfb2 | 3348.8372 | W | Lower Feedback Resistor
Rfb2_u | 3320 | W | Calculated Lower Feedback Resistor
Vout_actual | 5.1373 | V | Actual VOUT
Vramp | 1 | Vp-p | Peak-to-Peak Ramp Voltage of PWM
Rcea1 | 3821.6895 | W | This component will first set the midband gain |  |  |  | 1
Cc1ea | 4.1645e-08 | F | This along with Rcea1 will set a zero |  |  |  | 1
Cc2ea | 1.6725e-10 | F |  |  |  |  | 1
Rcea2 | 518.5185 | W |  |  |  |  | 1
Cc3ea | 1.2278e-09 | F |  |  |  |  | 1
Choosen Compensation Components from the standard value sheet
Rcea1_u | 3830 | W |  |  |  |  | 2
Cc1ea_u | 3.9e-08 | F |  |  |  |  | 2
Cc2ea_u | 1.8e-10 | F |  |  |  |  | 2
Rcea2_u | 523 | W |  |  |  |  | 2
Cc3ea_u | 1.2e-09 | F |  |  |  |  | 2
Resulting Poles/Zero/Q Locations |  |  | 1.92e-05 | 0.002
Fo | 9419.9175 | Hz | LC Double Pole Location
Q | 2.6671 | V/V | Quality Factor of LC output Filter
Fesr | 4144659.9811 | Hz | Cout ESR Zero Location
Fz1 | 1065.5081 | Hz | This zero is set at or below the double pole location
Fz2 | 7160.2397 | Hz | This zero is set at or below the double pole location
Fp1 | 253592.9625 | Hz | This pole cancels the zero from the Output Cap ESR
Fp2 | 231925.5941 | Hz | This pole is set at half the switching frequency
Ro | 2.5497 |  | Output Resistance
Pi | 3.1416 |  | PI
Other Input Variables
Rfets | 0 | W | Series resistance due to FETs |  |  | 4.0659
Diode loss eq res | 0.052555
Fet loss eq res | 0.02
cap loss eq res | 4.0459
Sw cap | 5e-09
Step 8: Efficiency
Design
Ta | 25 |  | Ambient Temperature
Components
LTc | 0.004 | %/°C | Inductor Series Resistance Temp Co
ThetaCa | 20 | °C/W | Core to Ambient Thermal Resistance
RCinEsr | 0.0032 | W | Input Capacitor Series Resistance
Part Characteristics
Vcc | 7.5
Top Driver
RdsonDRT | 1 | W | Drain to Source Resistance of pull up Top FET Driver
RdsonDRT2 | 0.9 | W | Drain to Source Resistance of pull down Top FET Driver
Bottom Driver
RdsonDRB | 1 | W | Drain to Source Resistance of pull up Top FET Driver
RdsonDRB2 | 0.9 | W | Drain to Source Resistance of pull down Top FET Driver
Deadtime |  |  | Output Capacitor Capcitance
Deadtime | 3e-08 | s | Total Deadtime
IQ
IQ | 0.002 | A | Quiescent Current Of Controller (Not Switching!)
Top FET
RdsonTop | 0.02 | W | Drain to Source Resistance of Top FET
RdsonTopTc | 0.004 | %/°C | Drain to Source Resistance Temp Co
QgTop | 9e-09 | C | Gate Charge Of Top FET
QgdTop | 2.6e-09 | C | Gate to Drain Charge
QgsTop | 1.5e-09 | C | Gate to Source Charge
CossTop | 2.4e-10 | F | Output Capacitance of High-side FET
RGateTop | 1.2 | W | Gate Resistance of High-side FET
GfsTop | 9.6 | S | Transconductance of Top FET
VthTop | 3.2 | V | Threshold Voltage of Top FET
VspTop | 3.4083 | V | Switch Point Voltage of Top FET
VsdTop | 1 | V | Diode Forward Voltage of Top FET Body diode
ThetaJaTop | 45 | °C/W | Junction to Ambient Resistance
Bottom FET
RdsonBot | 0.02 | W | Drain To Source Resistance of Bottom FET Driver
RdsonBotTc | 0.004 | %/°C | Drain To Source Resitance Temp Co
QgBot | 9e-09 | C | Gate Charge Of Bottom FET |  |  |  |  | 1.2
QossBot | 7e-09 | C | Output Charge Of Bottom FET
CossBot | 2.9e-10 | F | Output Capacitance Of Bottom FET
RGateBot | 1 | W | Gate Resistance
VsdBot | 1.3 | V | Diode Forward Voltage of Bottom FET Body Diode
QrrBot | 4e-09 | C | Reverse Recovery Charge of Body Diode
TrrBot | 4e-08 | s | Reverse Recovery Time of Body Diode
ThetaJaBot | 40 | °C/W | Junction to Ambient Resistance
Bottom Schottky
VfdSky | 0 | V | Diode Forward Voltage
QrrSky | 0 | C | Diode Reverse Recovery Charge
Ireverse | 0 | A | Reverse Leakage Current
Controller
ThetaJaCtrl | 30
Outputs
Top FET
Tr | 1.8012e-09 | s
Tf | 2.1623e-09 | s
Part Power Disipation | Value | Units
Power Dis | 0.165 | W
Temp rise | 4.95 | °C
Current (switching) | 0.011 | A
Qrr Current | 0.002 | A
Diode Current | 0.00075557 | 0.011334
Total Application Switching IQ | 0.013756 | A
Bottom FET/Diode
Part Power
Power Dis
SCHEMATIC LABELS
RC1 = 3.83kΩ | 3.83kΩ
LOUT = 15uH | 15µH
Rdcr = 24.7mΩ | 24.7mΩ
VOUT = 5.1V | 5.1V
|  | 47 | 1
COUT = 19.2uF | 19.2µF | 47 |  | 47µF | 47µF | 10V
Capacitance per component (Cout) | 47µF
# of output caps | 1 x
CIN | 19.2µF
Capacitance per component (Cin) | 4.7µF
# of input caps | 5 x |  |  | 5 x 4.7µF
RC1 = 3.83kΩ | 3.83kΩ
CC1 = 39nF | 39nF
CC2 = 180pF | 180pF
RC2 = 523Ω | 523Ω
CC3 = 1200pF | 1200pF
RFB1 = 18kΩ | 18kΩ
RFB2 = 3.32kΩ | 3.32kΩ
Crossover Frequency = 41 kHz | 41 kHz | 40.5
Phase Margin = 64° | 64°
Rilim(Rdson) = 237Ω | 237Ω | 237
Rilim(shunt) = 78.7Ω | 78.7Ω | 78.7
Cilim | 22pF | 22
Rilim | 237Ω | 237
> specify shunt on schematic
Cilim | 22pF | 22 | > specify ILIM cap
Rotp | 0kΩ | 0
Rpgood | 20kΩ
Rfadj | 20kΩ
Css | 56nF
Cd | 1nF
Blank out | ¦
OUTPUT CURRENT | 2A
VIN | 15V
VIN_range | 14V to 16V
VIN | 12
CBOOT | 18
VDD | 14
SYNC | 6
EN | 7
PGOOD | 11
SS/TRACK | 1
FADJ | 5
GND | 13
COMP | 4
FB | 3
CS- | 24
CS+ | 23
LG | 15
SW | 16
HG | 17
RS | 2
OTP | 8
D+ | 9
D- | 10
Full-load/high line efficiency | 93.2%
Half-load/mid-line efficiency | 90.3%
Rs1
Rs2
Rs3
Rs4

## Standard Value Calculator (hidden)
Capacitors | Css | Cc1ea | Cc2ea | Cc3ea | Cout | Cin | Cilim | Cdd | Csb | Csby | Cby | Cb | Sugested Cs
Inputs | 5.625e-08 | 4.1645e-08 | 1.6725e-10 | 1.2278e-09 | 1.92e-05 | 1.92e-05 | 2.3299e-11 | 0 | 0 | 100 | 0 | 0 | #REF! | Resistors | inputs | Standard Result
Standard Result | 5.6e-08 | 3.9e-08 | 1.8e-10 | 1.2e-09 | 1.8e-05 | 1.8e-05 | 2.2e-11 | 0 | 0 | 0 | 0 | 0 | #REF! | Radj | 20000 | 20000 | Ω
(pF) | [13 empty] | Rilim_Rdson | 237.1666 | 237 | Ω
0.47 | 0 | 0 | 0 | 0 | 0 | 0 | 0 | 0 | 0 | 0 | 0 | 0 | #REF! | Rilim_Rdson | 237.1666 | 237 | Ω
0.56 | 0 | 0 | 0 | 0 | 0 | 0 | 0 | 0 | 0 | 0 | 0 | 0 | #REF!
0.68 | 0 | 0 | 0 | 0 | 0 | 0 | 0 | 0 | 0 | 0 | 0 | 0 | #REF! | Rc1ea | 3821.6895 | 3830 | Ω
0.82 | 0 | 0 | 0 | 0 | 0 | 0 | 0 | 0 | 0 | 0 | 0 | 0 | #REF! | Rc2ea | 518.5185 | 523 | Ω
1 | 0 | 0 | 0 | 0 | 0 | 0 | 0 | 0 | 0 | 0 | 0 | 0 | #REF! | Rfb1 | 18000 | 17800 | Ω
1.2 | 0 | 0 | 0 | 0 | 0 | 0 | 0 | 0 | 0 | 0 | 0 | 0 | #REF! | Rfb2 | 3348.8372 | 3320 | Ω
1.5 | 0 | 0 | 0 | 0 | 0 | 0 | 0 | 0 | 0 | 0 | 0 | 0 | #REF! | Rs1 | 22
1.8 | 0 | 0 | 0 | 0 | 0 | 0 | 0 | 0 | 0 | 0 | 0 | 0 | #REF! | Rs2 | 2.3299e-11
2.2 | 0 | 0 | 0 | 0 | 0 | 0 | 0 | 0 | 0 | 0 | 0 | 0 | #REF! | Rs3 | 0.01
2.7 | 0 | 0 | 0 | 0 | 0 | 0 | 0 | 0 | 0 | 0 | 0 | 0 | #REF!
3.3 | 0 | 0 | 0 | 0 | 0 | 0 | 0 | 0 | 0 | 0 | 0 | 0 | #REF! | Ruv1 | 50 | 49.9 | kΩ
3.9 | 0 | 0 | 0 | 0 | 0 | 0 | 0 | 0 | 0 | 0 | 0 | 0 | #REF! | Ruv2 | 3.2721 | 3.24 | kΩ
4.7 | 0 | 0 | 0 | 0 | 0 | 0 | 0 | 0 | 0 | 0 | 0 | 0 | #REF!
5.6 | 0 | 0 | 0 | 0 | 0 | 0 | 0 | 0 | 0 | 0 | 0 | 0 | #REF!
6.8 | 0 | 0 | 0 | 0 | 0 | 0 | 0 | 0 | 0 | 0 | 0 | 0 | #REF!
8.2 | 0 | 0 | 0 | 0 | 0 | 0 | 0 | 0 | 0 | 0 | 0 | 0 | #REF!
10 | 0 | 0 | 0 | 0 | 0 | 0 | 0 | 0 | 0 | 0 | 0 | 0 | #REF! | Rilim_shunt | 78.265 | 78.7 | Ω
12 | 0 | 0 | 0 | 0 | 0 | 0 | 0 | 0 | 0 | 0 | 0 | 0 | #REF! | Cilim | 2.3299e-11 | 22 | pF
15 | 0 | 0 | 0 | 0 | 0 | 0 | 0 | 0 | 0 | 0 | 0 | 0 | #REF!
18 | 0 | 0 | 0 | 0 | 0 | 0 | 0 | 0 | 0 | 0 | 0 | 0 | #REF!
22 | 0 | 0 | 0 | 0 | 0 | 0 | 22 | 0 | 0 | 0 | 0 | 0 | #REF!
27 | 0 | 0 | 0 | 0 | 0 | 0 | 0 | 0 | 0 | 0 | 0 | 0 | #REF! | Rc1 | 3.83 kΩ | 3.83 | kΩ
33 | 0 | 0 | 0 | 0 | 0 | 0 | 0 | 0 | 0 | 0 | 0 | 0 | #REF! | Cc1 | 39000 pF | 39000 | pF
39 | 0 | 0 | 0 | 0 | 0 | 0 | 0 | 0 | 0 | 0 | 0 | 0 | #REF! | Cc2 | 180 pF | 180 | pF
47 | 0 | 0 | 0 | 0 | 0 | 0 | 0 | 0 | 0 | 0 | 0 | 0 | #REF! | Rc2 | 523 Ω | 523 | Ω
56 | 0 | 0 | 0 | 0 | 0 | 0 | 0 | 0 | 0 | 0 | 0 | 0 | #REF! | Cc3 | 1200 pF | 1200 | pF
68 | 0 | 0 | 0 | 0 | 0 | 0 | 0 | 0 | 0 | 0 | 0 | 0 | #REF!
82 | 0 | 0 | 0 | 0 | 0 | 0 | 0 | 0 | 0 | 0 | 0 | 0 | #REF!
100 | 0 | 0 | 0 | 0 | 0 | 0 | 0 | 0 | 0 | 0 | 0 | 0 | #REF!
120 | 0 | 0 | 0 | 0 | 0 | 0 | 0 | 0 | 0 | 0 | 0 | 0 | #REF!
150 | 0 | 0 | 180 | 0 | 0 | 0 | 0 | 0 | 0 | 0 | 0 | 0 | #REF!
180 | 0 | 0 | 0 | 0 | 0 | 0 | 0 | 0 | 0 | 0 | 0 | 0 | #REF!
220 | 0 | 0 | 0 | 0 | 0 | 0 | 0 | 0 | 0 | 0 | 0 | 0 | #REF!
270 | 0 | 0 | 0 | 0 | 0 | 0 | 0 | 0 | 0 | 0 | 0 | 0 | #REF!
330 | 0 | 0 | 0 | 0 | 0 | 0 | 0 | 0 | 0 | 0 | 0 | 0 | #REF!
390 | 0 | 0 | 0 | 0 | 0 | 0 | 0 | 0 | 0 | 0 | 0 | 0 | #REF!
470 | 0 | 0 | 0 | 0 | 0 | 0 | 0 | 0 | 0 | 0 | 0 | 0 | #REF!
560 | 0 | 0 | 0 | 0 | 0 | 0 | 0 | 0 | 0 | 0 | 0 | 0 | #REF!
680 | 0 | 0 | 0 | 0 | 0 | 0 | 0 | 0 | 0 | 0 | 0 | 0 | #REF!
820 | 0 | 0 | 0 | 0 | 0 | 0 | 0 | 0 | 0 | 0 | 0 | 0 | #REF!
1000 | 0 | 0 | 0 | 0 | 0 | 0 | 0 | 0 | 0 | 0 | 0 | 0 | #REF!
1200 | 0 | 0 | 0 | 1200 | 0 | 0 | 0 | 0 | 0 | 0 | 0 | 0 | #REF!
1500 | 0 | 0 | 0 | 0 | 0 | 0 | 0 | 0 | 0 | 0 | 0 | 0 | #REF!
1800 | 0 | 0 | 0 | 0 | 0 | 0 | 0 | 0 | 0 | 0 | 0 | 0 | #REF!
2200 | 0 | 0 | 0 | 0 | 0 | 0 | 0 | 0 | 0 | 0 | 0 | 0 | #REF!
2700 | 0 | 0 | 0 | 0 | 0 | 0 | 0 | 0 | 0 | 0 | 0 | 0 | #REF!
3300 | 0 | 0 | 0 | 0 | 0 | 0 | 0 | 0 | 0 | 0 | 0 | 0 | #REF!
3900 | 0 | 0 | 0 | 0 | 0 | 0 | 0 | 0 | 0 | 0 | 0 | 0 | #REF!
4700 | 0 | 0 | 0 | 0 | 0 | 0 | 0 | 0 | 0 | 0 | 0 | 0 | #REF!
5600 | 0 | 0 | 0 | 0 | 0 | 0 | 0 | 0 | 0 | 0 | 0 | 0 | #REF!
6800 | 0 | 0 | 0 | 0 | 0 | 0 | 0 | 0 | 0 | 0 | 0 | 0 | #REF!
8200 | 0 | 0 | 0 | 0 | 0 | 0 | 0 | 0 | 0 | 0 | 0 | 0 | #REF!
10000 | 0 | 0 | 0 | 0 | 0 | 0 | 0 | 0 | 0 | 0 | 0 | 0 | #REF!
12000 | 0 | 0 | 0 | 0 | 0 | 0 | 0 | 0 | 0 | 0 | 0 | 0 | #REF!
15000 | 0 | 0 | 0 | 0 | 0 | 0 | 0 | 0 | 0 | 0 | 0 | 0 | #REF!
18000 | 0 | 0 | 0 | 0 | 0 | 0 | 0 | 0 | 0 | 0 | 0 | 0 | #REF!
22000 | 0 | 0 | 0 | 0 | 0 | 0 | 0 | 0 | 0 | 0 | 0 | 0 | #REF!
27000 | 0 | 0 | 0 | 0 | 0 | 0 | 0 | 0 | 0 | 0 | 0 | 0 | #REF!
33000 | 0 | 0 | 0 | 0 | 0 | 0 | 0 | 0 | 0 | 0 | 0 | 0 | #REF!
39000 | 0 | 39000 | 0 | 0 | 0 | 0 | 0 | 0 | 0 | 0 | 0 | 0 | #REF!
47000 | 0 | 0 | 0 | 0 | 0 | 0 | 0 | 0 | 0 | 0 | 0 | 0 | #REF!
56000 | 56000 | 0 | 0 | 0 | 0 | 0 | 0 | 0 | 0 | 0 | 0 | 0 | #REF!
68000 | 0 | 0 | 0 | 0 | 0 | 0 | 0 | 0 | 0 | 0 | 0 | 0 | #REF!
82000 | 0 | 0 | 0 | 0 | 0 | 0 | 0 | 0 | 0 | 0 | 0 | 0 | #REF!
100000 | 0 | 0 | 0 | 0 | 0 | 0 | 0 | 0 | 0 | 0 | 0 | 0 | #REF!
120000 | 0 | 0 | 0 | 0 | 0 | 0 | 0 | 0 | 0 | 0 | 0 | 0 | #REF!
150000 | 0 | 0 | 0 | 0 | 0 | 0 | 0 | 0 | 0 | 0 | 0 | 0 | #REF!
180000 | 0 | 0 | 0 | 0 | 0 | 0 | 0 | 0 | 0 | 0 | 0 | 0 | #REF!
220000 | 0 | 0 | 0 | 0 | 0 | 0 | 0 | 0 | 0 | 0 | 0 | 0 | #REF!
270000 | 0 | 0 | 0 | 0 | 0 | 0 | 0 | 0 | 0 | 0 | 0 | 0 | #REF!
330000 | 0 | 0 | 0 | 0 | 0 | 0 | 0 | 0 | 0 | 0 | 0 | 0 | #REF!
390000 | 0 | 0 | 0 | 0 | 0 | 0 | 0 | 0 | 0 | 0 | 0 | 0 | #REF!
470000 | 0 | 0 | 0 | 0 | 0 | 0 | 0 | 0 | 0 | 0 | 0 | 0 | #REF!
560000 | 0 | 0 | 0 | 0 | 0 | 0 | 0 | 0 | 0 | 0 | 0 | 0 | #REF!
680000 | 0 | 0 | 0 | 0 | 0 | 0 | 0 | 0 | 0 | 0 | 0 | 0 | #REF!
820000 | 0 | 0 | 0 | 0 | 0 | 0 | 0 | 0 | 0 | 0 | 0 | 0 | #REF!
1000000 | 0 | 0 | 0 | 0 | 0 | 0 | 0 | 0 | 0 | 0 | 0 | 0 | #REF!
1200000 | 0 | 0 | 0 | 0 | 0 | 0 | 0 | 0 | 0 | 0 | 0 | 0 | #REF!
1500000 | 0 | 0 | 0 | 0 | 0 | 0 | 0 | 0 | 0 | 0 | 0 | 0 | #REF!
1800000 | 0 | 0 | 0 | 0 | 0 | 0 | 0 | 0 | 0 | 0 | 0 | 0 | #REF!
2200000 | 0 | 0 | 0 | 0 | 0 | 0 | 0 | 0 | 0 | 0 | 0 | 0 | #REF!
2700000 | 0 | 0 | 0 | 0 | 0 | 0 | 0 | 0 | 0 | 0 | 0 | 0 | #REF!
3300000 | 0 | 0 | 0 | 0 | 0 | 0 | 0 | 0 | 0 | 0 | 0 | 0 | #REF!
3900000 | 0 | 0 | 0 | 0 | 0 | 0 | 0 | 0 | 0 | 0 | 0 | 0 | #REF!
4700000 | 0 | 0 | 0 | 0 | 0 | 0 | 0 | 0 | 0 | 0 | 0 | 0 | #REF!
5600000 | 0 | 0 | 0 | 0 | 0 | 0 | 0 | 0 | 0 | 0 | 0 | 0 | #REF!
6800000 | 0 | 0 | 0 | 0 | 0 | 0 | 0 | 0 | 0 | 0 | 0 | 0 | #REF!
8200000 | 0 | 0 | 0 | 0 | 0 | 0 | 0 | 0 | 0 | 0 | 0 | 0 | #REF!
10000000 | 0 | 0 | 0 | 0 | 0 | 0 | 0 | 0 | 0 | 0 | 0 | 0 | #REF!
12000000 | 0 | 0 | 0 | 0 | 0 | 0 | 0 | 0 | 0 | 0 | 0 | 0 | #REF!
15000000 | 0 | 0 | 0 | 0 | 0 | 0 | 0 | 0 | 0 | 0 | 0 | 0 | #REF!
18000000 | 0 | 0 | 0 | 0 | 18000000 | 18000000 | 0 | 0 | 0 | 0 | 0 | 0 | #REF!
22000000 | 0 | 0 | 0 | 0 | 0 | 0 | 0 | 0 | 0 | 0 | 0 | 0 | #REF!
27000000 | 0 | 0 | 0 | 0 | 0 | 0 | 0 | 0 | 0 | 0 | 0 | 0 | #REF!
33000000 | 0 | 0 | 0 | 0 | 0 | 0 | 0 | 0 | 0 | 0 | 0 | 0 | #REF!
39000000 | 0 | 0 | 0 | 0 | 0 | 0 | 0 | 0 | 0 | 0 | 0 | 0 | #REF!
47000000 | 0 | 0 | 0 | 0 | 0 | 0 | 0 | 0 | 0 | 0 | 0 | 0 | #REF!
56000000 | 0 | 0 | 0 | 0 | 0 | 0 | 0 | 0 | 0 | 0 | 0 | 0 | #REF!
68000000 | 0 | 0 | 0 | 0 | 0 | 0 | 0 | 0 | 0 | 0 | 0 | 0 | #REF!
82000000 | 0 | 0 | 0 | 0 | 0 | 0 | 0 | 0 | 0 | 0 | 0 | 0 | #REF!
100000000 | 0 | 0 | 0 | 0 | 0 | 0 | 0 | 0 | 0 | 0 | 0 | 0 | #REF!
120000000 | 0 | 0 | 0 | 0 | 0 | 0 | 0 | 0 | 0 | 0 | 0 | 0 | #REF!
150000000 | 0 | 0 | 0 | 0 | 0 | 0 | 0 | 0 | 0 | 0 | 0 | 0 | #REF!
180000000 | 0 | 0 | 0 | 0 | 0 | 0 | 0 | 0 | 0 | 0 | 0 | 0 | #REF!
220000000 | 0 | 0 | 0 | 0 | 0 | 0 | 0 | 0 | 0 | 0 | 0 | 0 | #REF!
270000000 | 0 | 0 | 0 | 0 | 0 | 0 | 0 | 0 | 0 | 0 | 0 | 0 | #REF!
330000000 | 0 | 0 | 0 | 0 | 0 | 0 | 0 | 0 | 0 | 0 | 0 | 0 | #REF!
390000000 | 0 | 0 | 0 | 0 | 0 | 0 | 0 | 0 | 0 | 0 | 0 | 0 | #REF!
470000000 | 0 | 0 | 0 | 0 | 0 | 0 | 0 | 0 | 0 | 0 | 0 | 0 | #REF!
560000000 | 0 | 0 | 0 | 0 | 0 | 0 | 0 | 0 | 0 | 0 | 0 | 0 | #REF!
680000000 | 0 | 0 | 0 | 0 | 0 | 0 | 0 | 0 | 0 | 0 | 0 | 0 | #REF!
820000000 | 0 | 0 | 0 | 0 | 0 | 0 | 0 | 0 | 0 | 0 | 0 | 0 | #REF!
1000000000 | 0 | 0 | 0 | 0 | 0 | 0 | 0 | 0 | 0 | 0 | 0 | 0 | #REF!
1200000000 | 0 | 0 | 0 | 0 | 0 | 0 | 0 | 0 | 0 | 0 | 0 | 0 | #REF!
1500000000 | 0 | 0 | 0 | 0 | 0 | 0 | 0 | 0 | 0 | 0 | 0 | 0 | #REF!
1800000000 | 0 | 0 | 0 | 0 | 0 | 0 | 0 | 0 | 0 | 0 | 0 | 0 | #REF!
2200000000 | 0 | 0 | 0 | 0 | 0 | 0 | 0 | 0 | 0 | 0 | 0 | 0 | #REF!
2700000000 | 0 | 0 | 0 | 0 | 0 | 0 | 0 | 0 | 0 | 0 | 0 | 0 | #REF!
3300000000 | 0 | 0 | 0 | 0 | 0 | 0 | 0 | 0 | 0 | 0 | 0 | 0 | #REF!
3900000000 | 0 | 0 | 0 | 0 | 0 | 0 | 0 | 0 | 0 | 0 | 0 | 0 | #REF!
4700000000 | 0 | 0 | 0 | 0 | 0 | 0 | 0 | 0 | 0 | 0 | 0 | 0 | #REF!
5600000000 | 0 | 0 | 0 | 0 | 0 | 0 | 0 | 0 | 0 | 0 | 0 | 0 | #REF!
6800000000 | 0 | 0 | 0 | 0 | 0 | 0 | 0 | 0 | 0 | 0 | 0 | 0 | #REF!
8200000000 | 0 | 0 | 0 | 0 | 0 | 0 | 0 | 0 | 0 | 0 | 0 | 0 | #REF!
10000000000 | 0 | 0 | 0 | 0 | 0 | 0 | 0 | 0 | 0 | 0 | 0 | 0 | #REF!
12000000000 | 0 | 0 | 0 | 0 | 0 | 0 | 0 | 0 | 0 | 0 | 0 | 0 | #REF!
15000000000 | 0 | 0 | 0 | 0 | 0 | 0 | 0 | 0 | 0 | 0 | 0 | 0 | #REF!
18000000000 | 0 | 0 | 0 | 0 | 0 | 0 | 0 | 0 | 0 | 0 | 0 | 0 | #REF!
22000000000 | 0 | 0 | 0 | 0 | 0 | 0 | 0 | 0 | 0 | 0 | 0 | 0 | #REF!
27000000000 | 0 | 0 | 0 | 0 | 0 | 0 | 0 | 0 | 0 | 0 | 0 | 0 | #REF!
33000000000 | 0 | 0 | 0 | 0 | 0 | 0 | 0 | 0 | 0 | 0 | 0 | 0 | #REF!
39000000000 | 0 | 0 | 0 | 0 | 0 | 0 | 0 | 0 | 0 | 0 | 0 | 0 | #REF!
47000000000 | 0 | 0 | 0 | 0 | 0 | 0 | 0 | 0 | 0 | 0 | 0 | 0 | #REF!
56000000000 | 0 | 0 | 0 | 0 | 0 | 0 | 0 | 0 | 0 | 0 | 0 | 0 | #REF!
68000000000 | 0 | 0 | 0 | 0 | 0 | 0 | 0 | 0 | 0 | 0 | 0 | 0 | #REF!
82000000000 | 0 | 0 | 0 | 0 | 0 | 0 | 0 | 0 | 0 | 0 | 0 | 0 | #REF!
100000000000 | 0 | 0 | 0 | 0 | 0 | 0 | 0 | 0 | 0 | 0 | 0 | 0 | #REF!
120000000000 | 0 | 0 | 0 | 0 | 0 | 0 | 0 | 0 | 0 | 0 | 0 | 0 | #REF!
150000000000 | 0 | 0 | 0 | 0 | 0 | 0 | 0 | 0 | 0 | 0 | 0 | 0 | #REF!
180000000000 | 0 | 0 | 0 | 0 | 0 | 0 | 0 | 0 | 0 | 0 | 0 | 0 | #REF!
220000000000 | 0 | 0 | 0 | 0 | 0 | 0 | 0 | 0 | 0 | 0 | 0 | 0 | #REF!
270000000000 | 0 | 0 | 0 | 0 | 0 | 0 | 0 | 0 | 0 | 0 | 0 | 0 | #REF!
330000000000 | 0 | 0 | 0 | 0 | 0 | 0 | 0 | 0 | 0 | 0 | 0 | 0 | #REF!
390000000000 | 0 | 0 | 0 | 0 | 0 | 0 | 0 | 0 | 0 | 0 | 0 | 0 | #REF!
470000000000 | 0 | 0 | 0 | 0 | 0 | 0 | 0 | 0 | 0 | 0 | 0 | 0 | #REF!
560000000000 | 0 | 0 | 0 | 0 | 0 | 0 | 0 | 0 | 0 | 0 | 0 | 0 | #REF!
680000000000 | 0 | 0 | 0 | 0 | 0 | 0 | 0 | 0 | 0 | 0 | 0 | 0 | #REF!
820000000000 | 0 | 0 | 0 | 0 | 0 | 0 | 0 | 0 | 0 | 0 | 0 | 0 | #REF!
1000000000000 | 0 | 0 | 0 | 0 | 0 | 0 | 0 | 0 | 0 | 0 | 0 | 0 | #REF!
1200000000000 | 0 | 0 | 0 | 0 | 0 | 0 | 0 | 0 | 0 | 0 | 0 | 0 | #REF!
1500000000000 | 0 | 0 | 0 | 0 | 0 | 0 | 0 | 0 | 0 | 0 | 0 | 0 | #REF!
1800000000000 | 0 | 0 | 0 | 0 | 0 | 0 | 0 | 0 | 0 | 0 | 0 | 0 | #REF!
2200000000000 | 0 | 0 | 0 | 0 | 0 | 0 | 0 | 0 | 0 | 0 | 0 | 0 | #REF!
2700000000000 | 2700000000000 | 2700000000000 | 2700000000000 | 2700000000000 | 2700000000000 | 2700000000000 | 2700000000000 | 2700000000000 | 2700000000000 | 0 | 2700000000000 | 2700000000000 | #REF!

## Bode Plots Calculations (hidden)
Bode Plot Setup | [21 empty] | EA MODELING
[38 empty] | -4.3294e-06 | -0.0040621
[38 empty] | -0.0043294 | -4.0621 | [12 empty] | XOVER SEARCH
[22 empty] | a | b | c | d |  |  |  | a | b | c | d | [19 empty] | xover | 40.5
|  | Output Filter |  |  |  |  | Pwm | Compensation | [9 empty] | Design Output |  |  |  | Z1 | [6 empty] | Z3 | [6 empty] | Ea Gain BW |  | Complex EA | [5 empty] | Actual EA Response |  |  |  | Actual Open Loop System Response |  |  |  | phase margin | 64.0494 | Comp To Output
|  | Esr zero |  | LC Double Pole |  |  |  | Origin Pole |  | Fz1 |  | Fz2 |  | Fp1 |  | Fp2 | [5 empty] | Num |  | Den |  | Total |  |  | Num |  | Den |  | Total |  |  | A(s) |  | Num |  |  | Den
Frequency |  | Gain | Phase | Gain |  | Phase | Gain | Gain | Phase | Gain | Phase | Gain | Phase | Gain | Phase | Gain | Phase | Total Gain | Total Phase | Phase margin |  | Real | Imag | Real | Imag | Z1 Real | Z1 Imag |  | Real | Imag | Real | Imag | Z3 Real | Z3 Imag |  | Real | Imag | Real | Imag | Phase | Real | Imag | Phase | EAGain | Ea Gain (db) | Ea Phase |  | Total Gain | Total Phase | Total Phase Margin |  |  |  | Total Gain | Total Phase margin |  | Output to Comp 5V In @ 500kHz 0A Iout 25DegC
1 | 0.001 | 1 | 2.4127e-07 | 0.99041 | -3.9802e-05 | -3.9802e-05 | 15 | 225.6749 | -1.5708 | 1 | 0.00093852 | 1 | 0.00013966 | 1 | -3.9433e-06 | 1 | -4.3117e-06 | 70.5078 | -89.941 | 90.059 |  | 1 | 0.00093852 | -1.0614e-12 | 2.4618e-07 | 3794.8894 | -4062147.6242 | 4062149.3968 | 18000 | 0.07098 | 1 | 0.00013966 | 17999.9997 | -2.4429 | 17999.9998 | 9999.96 | -19.9999 | -43293885.1716 | -40621389653.8939 | -1.5719 | 180038456.9061 | -26280623.3808 | -0.14495 | 223.2602 | 46.9762 | -1.4269 | -261.7561 | 70.4143 | -81.7584 | 98.2416 | 98.2416 | 0 | 0 | 23.4381 | -0.0022667 | 63.8782 | Frequency | Gain | Phase
2 | 0.002 | 1 | 4.8255e-07 | 0.99041 | -7.9604e-05 | -7.9604e-05 | 15 | 112.8374 | -1.5708 | 1 | 0.001877 | 1 | 0.00027932 | 1 | -7.8867e-06 | 1 | -8.6235e-06 | 64.4872 | -89.8819 | 90.1181 |  | 1 | 0.001877 | -4.2458e-12 | 4.9235e-07 | 3794.8894 | -2031073.8366 |  | 18000 | 0.14196 | 1 | 0.00027932 | 17999.9986 | -4.8858 |  | 9999.84 | -39.9994 | -43293366.6372 | -20310565192.8035 | -1.5729 | 180036140.1409 | -13716950.9921 | -0.076043 | 112.4881 | 41.0221 | -1.4969 | -265.7652 | 64.4602 | -85.7697 | 94.2303 | 94.2303 | 0 | 0 | 23.4381 | -0.0045333 | 57.9241 | 100 | 35.3593 | -267.6677
3 | 0.003 | 1 | 7.2382e-07 | 0.99041 | -0.00011941 | -0.00011941 | 15 | 75.225 | -1.5708 | 1 | 0.0028156 | 1 | 0.00041898 | 1 | -1.183e-05 | 1 | -1.2935e-05 | 60.9654 | -89.8229 | 90.1771 |  | 1 | 0.0028156 | -9.553e-12 | 7.3853e-07 | 3794.8894 | -1354049.2517 |  | 18000 | 0.21294 | 1 | 0.00041898 | 17999.9969 | -7.3287 |  | 9999.64 | -59.9978 | -43292502.4407 | -13540232761.8742 | -1.574 | 180032278.9893 | -9785323.7309 | -0.0543 | 75.0996 | 37.5127 | -1.5197 | -267.072 | 60.9508 | -87.0788 | 92.9212 | 92.9212 | 0 | 0 | 23.4381 | -0.0068 | 54.4147 | 102.329 | 34.9368 | -265.9149
4 | 0.004 | 1 | 9.651e-07 | 0.99041 | -0.00015921 | -0.00015921 | 15 | 56.4187 | -1.5708 | 1 | 0.0037541 | 1 | 0.00055864 | 1 | -1.5773e-05 | 1 | -1.7247e-05 | 58.4666 | -89.7639 | 90.2361 |  | 1 | 0.0037541 | -1.6983e-11 | 9.847e-07 | 3794.8894 | -1015536.9674 |  | 18000 | 0.28392 | 1 | 0.00055864 | 17999.9945 | -9.7716 |  | 9999.36 | -79.9949 | -43291292.6238 | -10155023343.6699 | -1.5751 | 180026873.6366 | -8011684.5796 | -0.044473 | 56.3531 | 35.0184 | -1.5306 | -267.6961 | 58.4564 | -87.7052 | 92.2948 | 92.2948 | 0 | 0 | 23.4381 | -0.0090667 | 51.9203 | 104.713 | 34.1908 | -264.9322
5 | 0.005 | 1 | 1.2064e-06 | 0.99041 | -0.00019901 | -0.00019901 | 15 | 45.135 | -1.5708 | 1 | 0.0046926 | 1 | 0.0006983 | 1 | -1.9717e-05 | 1 | -2.1559e-05 | 56.5285 | -89.7048 | 90.2952 |  | 1 | 0.0046926 | -2.6536e-11 | 1.2309e-06 | 3794.8894 | -812429.6034 |  | 18000 | 0.3549 | 1 | 0.0006983 | 17999.9915 | -12.2145 |  | 9999.0001 | -99.99 | -43289737.2444 | -8123863136.3618 | -1.5761 | 180019924.3423 | -7101214.7227 | -0.039426 | 45.0931 | 33.0822 | -1.5367 | -268.0463 | 56.5203 | -88.0577 | 91.9423 | 91.9423 | 0 | 0 | 23.4381 | -0.011333 | 49.9842 | 107.152 | 34.4777 | -262.3057
6 | 0.006 | 1 | 1.4476e-06 | 0.99041 | -0.00023881 | -0.00023881 | 15 | 37.6125 | -1.5708 | 1 | 0.0056311 | 1 | 0.00083796 | 1 | -2.366e-05 | 1 | -2.587e-05 | 54.9449 | -89.6458 | 90.3542 |  | 1 | 0.0056311 | -3.8212e-11 | 1.4771e-06 | 3794.8894 | -677024.6995 |  | 18000 | 0.42588 | 1 | 0.00083796 | 17999.9877 | -14.6574 |  | 9998.5602 | -119.9827 | -43287836.3772 | -6769727540.7217 | -1.5772 | 180011431.4399 | -6622301.7144 | -0.036772 | 37.5826 | 31.4997 | -1.5404 | -268.2595 | 54.9378 | -88.2731 | 91.7269 | 91.7269 | 0 | 0 | 23.4381 | -0.0136 | 48.4017 | 109.648 | 34.1144 | -262.7662
7 | 0.007 | 1 | 1.6889e-06 | 0.99041 | -0.00027861 | -0.00027861 | 15 | 32.2393 | -1.5708 | 1 | 0.0065695 | 1 | 0.00097762 | 1 | -2.7603e-05 | 1 | -3.0182e-05 | 53.606 | -89.5868 | 90.4132 |  | 1 | 0.0065696 | -5.2011e-11 | 1.7232e-06 | 3794.8894 | -580306.9157 |  | 18000 | 0.49686 | 1 | 0.00097762 | 17999.9833 | -17.1003 |  | 9998.0404 | -139.9726 | -43285590.1134 | -5802463158.2639 | -1.5783 | 180001395.3372 | -6389963.5031 | -0.035485 | 32.2163 | 30.1615 | -1.5428 | -268.3943 | 53.5996 | -88.4102 | 91.5898 | 91.5898 | 0 | 0 | 23.4381 | -0.015867 | 47.0635 | 112.202 | 34.2977 | -267.0128
8 | 0.008 | 1 | 1.9302e-06 | 0.99041 | -0.00031842 | -0.00031842 | 15 | 28.2094 | -1.5708 | 1 | 0.007508 | 1 | 0.0011173 | 1 | -3.1547e-05 | 1 | -3.4494e-05 | 52.4462 | -89.5277 | 90.4723 |  | 1 | 0.0075082 | -6.7932e-11 | 1.9694e-06 | 3794.8894 | -507768.5819 |  | 18000 | 0.56784 | 1 | 0.0011173 | 17999.9782 | -19.5432 |  | 9997.4407 | -159.9591 | -43282998.5608 | -5076993290.7803 | -1.5793 | 179989816.5158 | -6311704.4379 | -0.035053 | 28.1908 | 29.0022 | -1.5443 | -268.4801 | 52.4402 | -88.4982 | 91.5018 | 91.5018 | 0 | 0 | 23.4381 | -0.018133 | 45.9041 | 114.815 | 33.3465 | -266.2048
9 | 0.009 | 1 | 2.1715e-06 | 0.99041 | -0.00035822 | -0.00035822 | 15 | 25.075 | -1.5708 | 1 | 0.0084465 | 1 | 0.0012569 | 1 | -3.549e-05 | 1 | -3.8806e-05 | 51.4232 | -89.4687 | 90.5313 |  | 1 | 0.0084467 | -8.5977e-11 | 2.2156e-06 | 3794.8894 | -451349.8815 |  | 18000 | 0.63882 | 1 | 0.0012569 | 17999.9724 | -21.9861 |  | 9996.761 | -179.9417 | -43280061.8436 | -4512719773.5188 | -1.5804 | 179976695.5312 | -6336133.9384 | -0.035191 | 25.0595 | 27.9795 | -1.5452 | -268.5332 | 51.4176 | -88.5536 | 91.4464 | 91.4464 | 0 | 0 | 23.4381 | -0.0204 | 44.8814 | 117.49 | 33.0246 | -264.9049
10 | 0.01 | 1 | 2.4127e-06 | 0.99041 | -0.00039802 | -0.00039802 | 15 | 22.5675 | -1.5708 | 1 | 0.0093849 | 1 | 0.0013966 | 1 | -3.9433e-05 | 1 | -4.3117e-05 | 50.5082 | -89.4097 | 90.5903 |  | 1 | 0.0093852 | -1.0614e-10 | 2.4618e-06 | 3794.8894 | -406214.9244 |  | 18000 | 0.7098 | 1 | 0.0013966 | 17999.9659 | -24.429 |  | 9996.0016 | -199.92 | -43276780.1028 | -4061283708.4548 | -1.5815 | 179962033.0129 | -6432413.9625 | -0.035728 | 22.5543 | 27.0646 | -1.5457 | -268.5635 | 50.5027 | -88.5861 | 91.4139 | 91.4139 | 0 | 0 | 23.4381 | -0.022667 | 43.9666 | 120.226 | 33.736 | -269.9808
20 | 0.02 | 1 | 4.8255e-06 | 0.99041 | -0.00079605 | -0.00079605 | 15 | 11.2837 | -1.5708 | 1.0002 | 0.018768 | 1 | 0.0027932 | 1 | -7.8867e-05 | 1 | -8.6235e-05 | 44.4888 | -88.8194 | 91.1806 |  | 1 | 0.01877 | -4.2458e-10 | 4.9235e-06 | 3794.8894 | -203107.7076 |  | 18000 | 1.4196 | 1 | 0.0027932 | 17999.8635 | -48.8577 |  | 9984.0256 | -399.361 | -43225029.155 | -2029348075.2417 | -1.5921 | 179730814.6027 | -8971147.6874 | -0.049873 | 11.2796 | 21.0458 | -1.5422 | -268.3627 | 44.484 | -88.408 | 91.592 | 91.592 | 0 | 0 | 23.4381 | -0.045334 | 37.9478 | 123.027 | 32.7649 | -265.7341
30 | 0.03 | 1 | 7.2382e-06 | 0.99041 | -0.0011941 | -0.0011941 | 15 | 7.5225 | -1.5708 | 1.0004 | 0.028148 | 1 | 0.0041898 | 1 | -0.0001183 | 1 | -0.00012935 | 40.9689 | -88.2294 | 91.7706 |  | 1 | 0.028156 | -9.553e-10 | 7.3853e-06 | 3794.8894 | -135405.4111 |  | 18000 | 2.1294 | 1 | 0.0041898 | 17999.6929 | -73.2858 |  | 9964.1291 | -597.8477 | -43139052.5904 | -1351465768.2047 | -1.6027 | 179346679.7322 | -12354658.3525 | -0.068778 | 7.5215 | 17.5261 | -1.5339 | -267.8876 | 40.9643 | -87.9556 | 92.0444 | 92.0444 | 0 | 0 | 23.4382 | -0.068001 | 34.4281 | 125.893 | 32.2472 | -266.3711
40 | 0.04 | 1 | 9.651e-06 | 0.99042 | -0.0015921 | -0.0015921 | 15 | 5.6419 | -1.5708 | 1.0007 | 0.037523 | 1 | 0.0055863 | 1 | -0.00015773 | 1 | -0.00017247 | 38.4729 | -87.6396 | 92.3604 |  | 1 | 0.037541 | -1.6983e-09 | 9.847e-06 | 3794.8893 | -101554.3447 |  | 18000 | 2.8392 | 1 | 0.0055864 | 17999.4541 | -97.713 |  | 9936.407 | -794.9126 | -43019259.4882 | -1012101906.2036 | -1.6133 | 178811456.7328 | -15926509.6108 | -0.088834 | 5.6429 | 15.0301 | -1.5244 | -267.3441 | 38.4683 | -87.4347 | 92.5653 | 92.5653 | 0 | 0 | 23.4382 | -0.090668 | 31.9321 | 128.825 | 32.3142 | -268.0596
50 | 0.05 | 1 | 1.2064e-05 | 0.99043 | -0.0019902 | -0.0019902 | 15 | 4.5135 | -1.5708 | 1.0011 | 0.046892 | 1 | 0.0069829 | 1 | -0.00019717 | 1 | -0.00021559 | 36.5383 | -87.0502 | 92.9498 |  | 1 | 0.046926 | -2.6536e-09 | 1.2309e-05 | 3794.8892 | -81243.7703 |  | 18000 | 3.549 | 1 | 0.006983 | 17999.1471 | -122.1392 |  | 9900.9901 | -990.099 | -42866215.7519 | -808151081.25 | -1.6238 | 178127674.8415 | -19548405.2925 | -0.10931 | 4.5162 | 13.0954 | -1.5145 | -266.7735 | 36.5337 | -86.8868 | 93.1132 | 93.1132 | 0 | 0 | 23.4383 | -0.11334 | 29.9974 | 131.826 | 32.1558 | -263.3605
60 | 0.06 | 1 | 1.4476e-05 | 0.99044 | -0.0023882 | -0.0023882 | 15 | 3.7612 | -1.5708 | 1.0016 | 0.056252 | 1 | 0.0083794 | 1 | -0.0002366 | 1 | -0.0002587 | 34.9591 | -86.4613 | 93.5387 |  | 1 | 0.056311 | -3.8212e-09 | 1.4771e-05 | 3794.8892 | -67703.4419 |  | 18000 | 4.2588 | 1 | 0.0083796 | 17998.7719 | -146.5639 |  | 9858.0442 | -1182.9653 | -42680637.4814 | -671912742.32 | -1.6342 | 177298534.5813 | -23168652.7585 | -0.12994 | 3.7654 | 11.5161 | -1.5043 | -266.1896 | 34.9545 | -86.3256 | 93.6744 | 93.6744 | 0 | 0 | 23.4384 | -0.13601 | 28.4181 | 134.896 | 32.8753 | -269.4654
70 | 0.07 | 1 | 1.6889e-05 | 0.99046 | -0.0027863 | -0.0027863 | 15 | 3.2239 | -1.5708 | 1.0022 | 0.065602 | 1 | 0.0097759 | 1 | -0.00027603 | 1 | -0.00030182 | 33.6254 | -85.8729 | 94.1271 |  | 1 | 0.065696 | -5.2011e-09 | 1.7232e-05 | 3794.8891 | -58031.8255 |  | 18000 | 4.9686 | 1 | 0.0097762 | 17998.3284 | -170.9868 |  | 9807.7678 | -1373.0875 | -42463382.703 | -574373381.3061 | -1.6446 | 176327870.798 | -26760567.2561 | -0.15062 | 3.2293 | 10.1822 | -1.494 | -265.5985 | 33.6208 | -85.7572 | 94.2428 | 94.2428 | 0 | 0 | 23.4385 | -0.15868 | 27.0842 | 138.038 | 32.5387 | -267.9507
80 | 0.08 | 1 | 1.9302e-05 | 0.99047 | -0.0031844 | -0.0031844 | 15 | 2.8209 | -1.5708 | 1.0028 | 0.074941 | 1.0001 | 0.011172 | 1 | -0.00031547 | 1 | -0.00034494 | 32.4715 | -85.2853 | 94.7147 |  | 1 | 0.075082 | -6.7932e-09 | 1.9694e-05 | 3794.889 | -50778.1541 |  | 18000 | 5.6784 | 1 | 0.011173 | 17997.8167 | -195.4078 |  | 9750.39 | -1560.0624 | -42215441.6322 | -501027070.3365 | -1.6549 | 175220109.1406 | -30307113.9893 | -0.17127 | 2.8276 | 9.0282 | -1.4836 | -265.0031 | 32.4669 | -85.1845 | 94.8155 | 94.8155 | 0 | 0 | 23.4387 | -0.18135 | 25.9302 | 141.254 | 32.377 | -263.1143
90 | 0.09 | 1 | 2.1715e-05 | 0.99049 | -0.0035825 | -0.0035825 | 15 | 2.5075 | -1.5708 | 1.0036 | 0.084267 | 1.0001 | 0.012569 | 1 | -0.0003549 | 1 | -0.00038806 | 31.4552 | -84.6983 | 95.3017 |  | 1 | 0.084467 | -8.5977e-09 | 2.2156e-05 | 3794.8888 | -45136.446 |  | 18000 | 6.3882 | 1 | 0.012569 | 17997.2369 | -219.8265 |  | 9686.1682 | -1743.5103 | -41937925.6715 | -443815633.854 | -1.665 | 173980216.8883 | -33795820.2144 | -0.19186 | 2.5153 | 8.0118 | -1.4731 | -264.4052 | 31.4506 | -84.6092 | 95.3908 | 95.3908 | 0 | 0 | 23.4388 | -0.20402 | 24.9138 | 144.544 | 31.4991 | -266.2885
100 | 0.1 | 1 | 2.4127e-05 | 0.99051 | -0.0039806 | -0.0039806 | 15 | 2.2567 | -1.5708 | 1.0044 | 0.093578 | 1.0001 | 0.013965 | 1 | -0.00039433 | 1 | -0.00043117 | 30.5476 | -84.1122 | 95.8878 |  | 1 | 0.093852 | -1.0614e-08 | 2.4618e-05 | 3794.8887 | -40623.1123 |  | 18000 | 7.098 | 1 | 0.013966 | 17996.5889 | -244.2426 |  | 9615.3846 | -1923.0769 | -41632055.365 | -397904712.234 | -1.675 | 172613649.1163 | -37216763.3838 | -0.21236 | 2.2657 | 7.104 | -1.4627 | -263.8059 | 30.543 | -84.0326 | 95.9674 | 95.9674 | 0 | 0 | 23.439 | -0.22669 | 24.006 | 147.911 | 31.4819 | -266.3463
200 | 0.2 | 1 | 4.8255e-05 | 0.99082 | -0.0079638 | -0.0079638 | 15 | 1.1284 | -1.5708 | 1.0175 | 0.18554 | 1.0004 | 0.027925 | 1 | -0.00078867 | 1 | -0.00086235 | 24.6446 | -78.3172 | 101.6828 |  | 1 | 0.1877 | -4.2458e-08 | 4.9235e-05 | 3794.8866 | -20314.0105 |  | 18000 | 14.196 | 1 | 0.027932 | 17986.3636 | -488.1996 |  | 8620.6897 | -3448.2759 | -37333772.6323 | -188206596.3723 | -1.7666 | 153410613.6028 | -66361021.1708 | -0.40827 | 1.1479 | 1.1983 | -1.3584 | -257.828 | 24.64 | -78.2815 | 101.7185 | 101.7185 | 0 | 0 | 23.4417 | -0.45353 | 18.1002 | 151.356 | 31.0519 | -267.0283
300 | 0.3 | 1 | 7.2382e-05 | 0.99134 | -0.011952 | -0.011952 | 15 | 0.75225 | -1.5708 | 1.0389 | 0.27445 | 1.0009 | 0.041874 | 1 | -0.001183 | 1 | -0.0012935 | 21.3124 | -72.6985 | 107.3015 |  | 1 | 0.28156 | -9.553e-08 | 7.3853e-05 | 3794.8831 | -13545.4008 |  | 18000 | 21.294 | 1 | 0.041898 | 17969.348 | -731.5865 |  | 7352.9412 | -4411.7647 | -31855569.1316 | -116340666.2881 | -1.8381 | 128939139.0258 | -84743635.9909 | -0.58145 | 0.78177 | -2.1384 | -1.2566 | -251.9986 | 21.3079 | -72.6792 | 107.3208 | 107.3208 | 0 | 0 | 23.4463 | -0.68066 | 14.7636 | 154.882 | 31.2487 | -260.6973
400 | 0.4 | 1 | 9.651e-05 | 0.99207 | -0.015948 | -0.015948 | 15 | 0.56419 | -1.5708 | 1.0681 | 0.35913 | 1.0016 | 0.055806 | 1 | -0.0015773 | 1 | -0.0017247 | 19.0672 | -67.3235 | 112.6765 |  | 1 | 0.37541 | -1.6983e-07 | 9.847e-05 | 3794.8781 | -10161.914 |  | 18000 | 28.392 | 1 | 0.055864 | 17945.5817 | -974.1209 |  | 6097.561 | -4878.0488 | -26430811.4874 | -80474490.9292 | -1.8881 | 104711589.2212 | -93545879.6579 | -0.72914 | 0.60325 | -4.39 | -1.159 | -246.4056 | 19.0627 | -67.3138 | 112.6862 | 112.6862 | 0 | 0 | 23.4527 | -0.90824 | 12.512 | 158.489 | 31.0037 | -259.869
500 | 0.5 | 1 | 0.00012064 | 0.99301 | -0.019955 | -0.019955 | 15 | 0.45135 | -1.5708 | 1.1046 | 0.43875 | 1.0024 | 0.069717 | 1 | -0.0019717 | 1 | -0.0021559 | 17.4365 | -62.2396 | 117.7604 |  | 1 | 0.46926 | -2.6536e-07 | 0.00012309 | 3794.8718 | -8132.4764 |  | 18000 | 35.4899 | 1 | 0.06983 | 17915.1199 | -1215.524 |  | 5000 | -5000 | -21688023.3317 | -59636741.0925 | -1.9196 | 83537038.6044 | -95707450.933 | -0.85319 | 0.49952 | -6.0289 | -1.0664 | -241.1004 | 17.432 | -62.2368 | 117.7632 | 117.7632 | 0 | 0 | 23.4609 | -1.1364 | 10.8731 | 162.181 | 30.4293 | -262.3986
600 | 0.6 | 1 | 0.00014476 | 0.99415 | -0.023974 | -0.023974 | 15 | 0.37612 | -1.5708 | 1.1476 | 0.51285 | 1.0035 | 0.083601 | 1 | -0.002366 | 1 | -0.002587 | 16.204 | -57.4748 | 122.5252 |  | 1 | 0.56311 | -3.8212e-07 | 0.00014771 | 3794.864 | -6780.0635 |  | 18000 | 42.5879 | 1 | 0.083796 | 17878.033 | -1455.5211 |  | 4098.3607 | -4918.0328 | -17791853.0432 | -46450410.9992 | -1.9366 | 66151311.8795 | -93936083.9914 | -0.95725 | 0.43294 | -7.2714 | -0.97934 | -236.1121 | 16.1995 | -57.4774 | 122.5226 | 122.5226 | 0 | 0 | 23.4709 | -1.3653 | 9.6306 | 165.959 | 29.9194 | -264.8295
700 | 0.7 | 1 | 0.00016889 | 0.99551 | -0.028009 | -0.028009 | 15 | 0.32239 | -1.5708 | 1.1965 | 0.58125 | 1.0048 | 0.097452 | 1 | -0.0027603 | 1 | -0.0030182 | 15.2499 | -53.0391 | 126.9609 |  | 1 | 0.65696 | -5.2011e-07 | 0.00017232 | 3794.8548 | -5814.5217 |  | 18000 | 49.6859 | 1 | 0.097762 | 17834.4064 | -1693.8429 |  | 3378.3784 | -4729.7297 | -14680660.4881 | -37592292.0924 | -1.9431 | 52278851.5811 | -90114757.7161 | -1.0451 | 0.38737 | -8.2374 | -0.898 | -231.4514 | 15.2454 | -53.0465 | 126.9535 | 126.9535 | 0 | 0 | 23.4828 | -1.5951 | 8.6646 | 169.824 | 29.8089 | -267.7277
800 | 0.8 | 1 | 0.00019302 | 0.99709 | -0.032062 | -0.032062 | 15 | 0.28209 | -1.5708 | 1.2505 | 0.64402 | 1.0062 | 0.11127 | 1 | -0.0031547 | 0.99999 | -0.0034494 | 14.4997 | -48.9294 | 131.0706 |  | 1 | 0.75082 | -6.7932e-07 | 0.00019694 | 3794.8443 | -5090.7744 |  | 18000 | 56.7839 | 1 | 0.11173 | 17784.3394 | -1930.2266 |  | 2808.9888 | -4494.382 | -12220209.9513 | -31355407.8554 | -1.9424 | 41319631.721 | -85387843.7004 | -1.1201 | 0.35476 | -9.0013 | -0.82231 | -227.115 | 14.4952 | -48.941 | 131.059 | 131.059 | 0 | 0 | 23.4965 | -1.826 | 7.9007 | 173.78 | 30.0709 | -269.952
900 | 0.9 | 1 | 0.00021715 | 0.99888 | -0.036136 | -0.036136 | 15 | 0.25075 | -1.5708 | 1.309 | 0.70139 | 1.0079 | 0.12504 | 0.99999 | -0.003549 | 0.99999 | -0.0038805 | 13.9036 | -45.1328 | 134.8672 |  | 1 | 0.84467 | -8.5977e-07 | 0.00022156 | 3794.8323 | -4528.2234 |  | 18000 | 63.8819 | 1 | 0.12569 | 17727.9456 | -2164.4166 |  | 2358.4906 | -4245.283 | -10273513.7879 | -26789909.1512 | -1.937 | 32661316.5623 | -80398018.981 | -1.1849 | 0.33064 | -9.613 | -0.75207 | -223.0903 | 13.8991 | -45.1483 | 134.8517 | 134.8517 | 0 | 0 | 23.5121 | -2.058 | 7.289 | 177.828 | 29.7201 | -271.5601
1000 | 1 | 1 | 0.00024127 | 1.0009 | -0.040234 | -0.040234 | 15 | 0.22567 | -1.5708 | 1.3714 | 0.75369 | 1.0097 | 0.13876 | 0.99999 | -0.0039433 | 0.99999 | -0.0043117 | 13.4264 | -41.6304 | 138.3696 |  | 1 | 0.93852 | -1.0614e-06 | 0.00024618 | 3794.8189 | -4078.5098 |  | 18000 | 70.9799 | 1 | 0.13966 | 17665.3512 | -2396.1654 |  | 2000 | -4000 | -8724401.6047 | -23336295.1235 | -1.9286 | 25784600.8965 | -75484440.0296 | -1.2416 | 0.31233 | -10.1076 | -0.68693 | -219.3581 | 13.4219 | -41.6495 | 138.3505 | 138.3505 | 0 | 0 | 23.5295 | -2.2914 | 6.7943 | 181.97 | 30.0421 | -268.8459
1500 | 1.5 | 1 | 0.00036191 | 1.0143 | -0.06118 | -0.06118 | 15 | 0.15045 | -1.5708 | 1.7268 | 0.95317 | 1.0217 | 0.2065 | 0.99998 | -0.0059149 | 0.99998 | -0.0064675 | 12.1238 | -27.7499 | 152.2501 |  | 1 | 1.4078 | -2.3882e-06 | 0.00036926 | 3794.7307 | -2732.6412 |  | 18000 | 106.4698 | 1 | 0.20949 | 17264.6265 | -3510.3001 |  | 1000 | -3000 | -4403192.8382 | -14116833.2164 | -1.8731 | 6771484.4796 | -55328488.2808 | -1.449 | 0.26529 | -11.5256 | -0.42413 | -204.3008 | 12.1193 | -27.7854 | 152.2146 | 152.2146 | 0 | 0 | 23.6449 | -3.4846 | 5.3764 | 186.209 | 29.9018 | -265.3796
2000 | 2 | 1 | 0.00048255 | 1.0336 | -0.08317 | -0.08317 | 15 | 0.11284 | -1.5708 | 2.1268 | 1.0813 | 1.0383 | 0.27238 | 0.99997 | -0.0078865 | 0.99996 | -0.0086232 | 11.7379 | -18.1241 | 161.8759 |  | 1 | 1.877 | -4.2458e-06 | 0.00049235 | 3794.6072 | -2063.7964 |  | 18000 | 141.9598 | 1 | 0.27932 | 16734.0638 | -4532.2033 |  | 588.2353 | -2352.9412 | -2623869.6987 | -10142485.5036 | -1.8239 | -783743.5693 | -42062313.9449 | -1.5894 | 0.24903 | -12.0751 | -0.23452 | -193.437 | 11.7335 | -18.1746 | 161.8254 | 161.8254 | 0 | 0 | 23.8087 | -4.7376 | 4.8268 | 190.546 | 29.5667 | -265.8945
2500 | 2.5 | 1 | 0.00060319 | 1.0594 | -0.10664 | -0.10664 | 15 | 0.09027 | -1.5708 | 2.5505 | 1.1679 | 1.0592 | 0.33592 | 0.99995 | -0.009858 | 0.99994 | -0.010779 | 11.7651 | -11.095 | 168.905 |  | 1 | 2.3463 | -6.634e-06 | 0.00061544 | 3794.4485 | -1665.7606 |  | 18000 | 177.4497 | 1 | 0.34915 | 16099.3501 | -5443.6436 |  | 384.6154 | -1923.0769 | -1743982.5197 | -7937693.5491 | -1.7871 | -4241059.964 | -33075283.1424 | -1.6983 | 0.24372 | -12.2623 | -0.088744 | -185.0847 | 11.7607 | -11.1601 | 168.8399 | 168.8399 | 0 | 0 | 24.023 | -6.0754 | 4.6397 | 194.984 | 29.6856 | -265.6327
3000 | 3 | 1 | 0.00072382 | 1.0926 | -0.13211 | -0.13211 | 15 | 0.075225 | -1.5708 | 2.9879 | 1.2295 | 1.0842 | 0.39676 | 0.99993 | -0.011829 | 0.99992 | -0.012934 | 12.0265 | -5.7675 | 174.2325 | 16.902 | 1 | 2.8156 | -9.553e-06 | 0.00073853 | 3794.2546 | -1403.1286 |  | 18000 | 212.9397 | 1 | 0.41898 | 15387.9471 | -6234.3084 |  | 270.2703 | -1621.6216 | -1249869.4365 | -6532069.1777 | -1.7599 | -5916779.9126 | -26659524.2059 | -1.7892 | 0.24354 | -12.2687 | 0.02934 | -178.3189 | 12.0223 | -5.8468 | 174.1532 | 174.1532 | 0 | 0 | 24.291 | -7.5279 | 4.6333 | 199.526 | 29.051 | -267.8015
3500 | 3.5 | 1 | 0.00084446 | 1.1343 | -0.16023 | -0.16023 | 15 | 0.064479 | -1.5708 | 3.4337 | 1.2753 | 1.1131 | 0.45466 | 0.9999 | -0.013801 | 0.99989 | -0.01509 | 12.4486 | -1.6696 | 178.3304 |  | 1 | 3.2848 | -1.3003e-05 | 0.00086161 | 3794.0254 | -1217.8694 |  | 18000 | 248.4296 | 1 | 0.48881 | 14626.6151 | -6901.2127 |  | 200 | -1400 | -946212.1106 | -5555209.3922 | -1.7395 | -6703892.8899 | -21878760.6281 | -1.8681 | 0.24626 | -12.172 | 0.12862 | -172.6307 | 12.4445 | -1.763 | 178.237 | 178.237 | 0 | 0 | 24.6165 | -9.1323 | 4.73 | 204.174 | 28.4243 | -264.1684
4000 | 4 | 1 | 0.0009651 | 1.1861 | -0.19184 | -0.19184 | 15 | 0.056419 | -1.5708 | 3.885 | 1.3105 | 1.1455 | 0.50945 | 0.99988 | -0.015772 | 0.99985 | -0.017245 | 12.9978 | 1.4454 | 181.4454 |  | 1 | 3.7541 | -1.6983e-05 | 0.0009847 | 3793.7609 | -1080.9676 |  | 18000 | 283.9196 | 1 | 0.55864 | 13839.5674 | -7447.4236 |  | 153.8462 | -1230.7692 | -746766.0809 | -4835546.9314 | -1.724 | -7005987.8992 | -18200503.771 | -1.9382 | 0.25089 | -12.0105 | 0.21423 | -167.7256 | 12.9938 | 1.338 | 181.338 | -178.662 | 0 | 0 | 25.0043 | -10.9364 | 4.8915 | 208.93 | 28.5109 | -267.6911
4500 | 4.5 | 1 | 0.0010857 | 1.25 | -0.22803 | -0.22803 | 15 | 0.05015 | -1.5708 | 4.3401 | 1.3383 | 1.1811 | 0.56109 | 0.99984 | -0.017743 | 0.99981 | -0.0194 | 13.6584 | 3.6957 | 183.6957 |  | 1 | 4.2233 | -2.1494e-05 | 0.0011078 | 3793.4613 | -976.3031 |  | 18000 | 319.4095 | 1 | 0.62847 | 13047.3563 | -7880.4701 |  | 121.9512 | -1097.561 | -608934.9981 | -4282616.4422 | -1.712 | -7028832.4518 | -15302889.381 | -2.0014 | 0.25687 | -11.8057 | 0.28933 | -163.4225 | 13.6546 | 3.5744 | 183.5744 | -176.4256 | 0 | 0 | 25.4603 | -13.0031 | 5.0963 | 213.796 | 28.179 | -266.9667
5000 | 5 | 1 | 0.0012064 | 1.3288 | -0.27029 | -0.27029 | 15 | 0.045135 | -1.5708 | 4.798 | 1.3608 | 1.2197 | 0.60958 | 0.99981 | -0.019714 | 0.99977 | -0.021555 | 14.4238 | 5.1147 | 185.1147 |  | 1 | 4.6926 | -2.6536e-05 | 0.0012309 | 3793.1265 | -894.2042 |  | 18000 | 354.8994 | 1 | 0.6983 | 12266.4255 | -8210.7535 |  | 99.0099 | -990.099 | -509793.5809 | -3844105.8219 | -1.7026 | -6887200.3641 | -12979602.0693 | -2.0586 | 0.26391 | -11.571 | 0.35599 | -159.6031 | 14.4202 | 4.9794 | 184.9794 | -175.0206 | 0 | 0 | 25.9912 | -15.4175 | 5.331 | 218.776 | 27.7064 | -263.5369
5500 | 5.5 | 1 | 0.001327 | 1.4261 | -0.32068 | -0.32068 | 15 | 0.041032 | -1.5708 | 5.2578 | 1.3794 | 1.261 | 0.655 | 0.99976 | -0.021685 | 0.99972 | -0.02371 | 15.2927 | 5.6667 | 185.6667 |  | 1 | 5.1619 | -3.2109e-05 | 0.001354 | 3792.7565 | -828.5156 |  | 18000 | 390.3894 | 1 | 0.76813 | 11509.1728 | -8450.1597 |  | 81.9672 | -901.6393 | -436140.607 | -3487609.5573 | -1.6952 | -6649375.5019 | -11091455.4499 | -2.1109 | 0.27179 | -11.3153 | 0.41565 | -156.1852 | 15.2893 | 5.5175 | 185.5175 | -174.4825 | 0 | 0 | 26.6046 | -18.2973 | 5.5866 | 223.872 | 27.9371 | -265.1945
6000 | 6 | 1 | 0.0014476 | 1.5463 | -0.38209 | -0.38209 | 15 | 0.037612 | -1.5708 | 5.7192 | 1.395 | 1.3047 | 0.69746 | 0.99972 | -0.023656 | 0.99967 | -0.025865 | 16.266 | 5.2452 | 185.2452 |  | 1 | 5.6311 | -3.8212e-05 | 0.0014771 | 3792.3513 | -775.1341 |  | 18000 | 425.8793 | 1 | 0.83796 | 10784.3406 | -8610.9751 |  | 68.9655 | -827.5862 | -379948.8358 | -3191955.1402 | -1.6893 | -6357780.4371 | -9540465.5752 | -2.1586 | 0.28038 | -11.0451 | 0.46934 | -153.1086 | 16.2628 | 5.0821 | 185.0821 | -174.9179 | 0 | 0 | 27.3079 | -21.8093 | 5.8569 | 229.087 | 27.6763 | -266.7544
6500 | 6.5 | 1 | 0.0015683 | 1.6951 | -0.45872 | -0.45872 | 15 | 0.034719 | -1.5708 | 6.1818 | 1.4083 | 1.3506 | 0.7371 | 0.99967 | -0.025626 | 0.99961 | -0.028019 | 17.3438 | 3.6569 | 183.6569 |  | 1 | 6.1004 | -4.4846e-05 | 0.0016001 | 3791.911 | -731.2188 |  | 18000 | 461.3693 | 1 | 0.90779 | 10097.5748 | -8705.1167 |  | 58.8235 | -764.7059 | -336113.6956 | -2942709.502 | -1.6845 | -6039456.6593 | -8255238.5428 | -2.2024 | 0.28957 | -10.7651 | 0.51789 | -150.3272 | 17.3408 | 3.4798 | 183.4798 | -176.5202 | 0 | 0 | 28.1059 | -26.193 | 6.1369 | 234.423 | 27.6703 | -266.7612
7000 | 7 | 1 | 0.0016889 | 1.8779 | -0.55658 | -0.55658 | 15 | 0.032239 | -1.5708 | 6.6453 | 1.4197 | 1.3985 | 0.77408 | 0.99962 | -0.027596 | 0.99954 | -0.030173 | 18.5192 | 0.59395 | 180.594 |  | 1 | 6.5696 | -5.2011e-05 | 0.0017232 | 3791.4356 | -694.7403 |  | 18000 | 496.8592 | 1 | 0.97762 | 9452.031 | -8743.6439 |  | 50.7614 | -710.6599 | -301265.3874 | -2729687.2221 | -1.6807 | -5711827.7425 | -7182317.6711 | -2.2426 | 0.29927 | -10.4788 | 0.56192 | -147.8041 | 18.5166 | 0.40297 | 180.403 | -179.597 | 0 | 0 | 28.9954 | -31.7929 | 6.4231 | 239.883 | 27.2761 | -267.5957
7500 | 7.5 | 1 | 0.0018096 | 2.0967 | -0.68407 | -0.68407 | 15 | 0.03009 | -1.5708 | 7.1096 | 1.4297 | 1.4482 | 0.80857 | 0.99956 | -0.029566 | 0.99948 | -0.032327 | 19.7657 | -4.3951 | 175.6049 |  | 1 | 7.0389 | -5.9706e-05 | 0.0018463 | 3790.9251 | -664.2105 |  | 18000 | 532.3492 | 1 | 1.0475 | 8848.9514 | -8736.4935 |  | 44.2478 | -663.7168 | -273107.5994 | -2545490.5589 | -1.6777 | -5386086.9404 | -6280813.9409 | -2.2797 | 0.30942 | -10.1891 | 0.60198 | -145.5093 | 19.7633 | -4.6 | 175.4 | 175.4 | 0 | 0 | 29.9525 | -39.0908 | 6.7128 | 245.471 | 27.0755 | -266.8096
8000 | 8 | 1 | 0.0019302 | 2.3403 | -0.85173 | -0.85173 | 15 | 0.028209 | -1.5708 | 7.5745 | 1.4384 | 1.4994 | 0.84073 | 0.9995 | -0.031536 | 0.99941 | -0.03448 | 21.0114 | -11.8881 | 168.1119 |  | 1 | 7.5082 | -6.7932e-05 | 0.0019694 | 3790.3795 | -638.5131 |  | 18000 | 567.8391 | 1 | 1.1173 | 8288.1714 | -8692.3776 |  | 38.9105 | -622.5681 | -250032.3141 | -2384614.226 | -1.6753 | -5069297.8385 | -5518925.485 | -2.3138 | 0.31996 | -9.8981 | 0.63849 | -143.4173 | 21.0092 | -12.107 | 167.893 | 167.893 | 0 | 0 | 30.9074 | -48.6897 | 7.0038 | 251.189 | 27.0434 | -265.9205
8500 | 8.5 | 1 | 0.0020508 | 2.566 | -1.0686 | -1.0686 | 15 | 0.02655 | -1.5708 | 8.0398 | 1.4461 | 1.5522 | 0.87074 | 0.99944 | -0.033506 | 0.99933 | -0.036633 | 22.1014 | -22.3843 | 157.6157 |  | 1 | 7.9774 | -7.6689e-05 | 0.0020925 | 3789.799 | -616.7947 |  | 18000 | 603.329 | 1 | 1.1871 | 7768.539 | -8618.7898 |  | 34.4828 | -586.2069 | -230886.5591 | -2242875.067 | -1.6734 | -4765750.9785 | -4871590.8465 | -2.3452 | 0.33085 | -9.6075 | 0.67184 | -141.5067 | 22.0996 | -22.6172 | 157.3828 | 157.3828 | 0 | 0 | 31.7071 | -61.1105 | 7.2945 | 257.04 | 26.6776 | -267.6031
9000 | 9 | 1 | 0.0021715 | 2.6864 | -1.3321 | -1.3321 | 15 | 0.025075 | -1.5708 | 8.5057 | 1.453 | 1.6062 | 0.89875 | 0.99937 | -0.035475 | 0.99925 | -0.038786 | 22.7883 | -35.711 | 144.289 |  | 1 | 8.4467 | -8.5977e-05 | 0.0022156 | 3789.1834 | -598.3911 |  | 18000 | 638.819 | 1 | 1.2569 | 7288.2476 | -8522.0794 |  | 30.7692 | -553.8462 | -214826.3377 | -2117036.6819 | -1.6719 | -4477865.8838 | -4318851.1592 | -2.3743 | 0.34204 | -9.3185 | 0.70234 | -139.7587 | 22.7868 | -35.9578 | 144.0422 | 144.0422 | 0 | 0 | 32.1053 | -76.1992 | 7.5835 | 263.027 | 26.2703 | -267.3229
9500 | 9.5 | 1 | 0.0022921 | 2.6166 | 1.5257 | -1.6159 | 15 | 0.023755 | -1.5708 | 8.9718 | 1.4591 | 1.6614 | 0.92493 | 0.9993 | -0.037444 | 0.99916 | -0.040939 | 22.8457 | -50.3504 | 129.6496 |  | 1 | 8.9159 | -9.5795e-05 | 0.0023387 | 3788.5329 | -582.7781 |  | 18000 | 674.3089 | 1 | 1.3268 | 6845.0907 | -8407.5604 |  | 27.6243 | -524.8619 | -201222.4272 | -2004555.3234 | -1.6708 | -4206802.7238 | -3844673.2062 | -2.4011 | 0.35351 | -9.0321 | 0.7303 | -138.1571 | 22.8446 | -50.6113 | 129.3887 | 129.3887 | 0 | 0 | 31.8767 | -92.4543 | 7.8699 | 269.153 | 26.2359 | -265.677
10000 | 10 | 1 | 0.0024127 | 2.3707 | 1.262 | -1.8796 | 15 | 0.022567 | -1.5708 | 9.4383 | 1.4646 | 1.7177 | 0.9494 | 0.99922 | -0.039413 | 0.99907 | -0.043091 | 22.2709 | -63.965 | 116.035 |  | 1 | 9.3852 | -0.00010614 | 0.0024618 | 3787.8474 | -569.5364 |  | 18000 | 709.7989 | 1 | 1.3966 | 6436.6504 | -8279.6354 |  | 24.9377 | -498.7531 | -189598.0323 | -1903403.6157 | -1.6701 | -3952882.1777 | -3436083.0528 | -2.426 | 0.36521 | -8.7491 | 0.75594 | -136.6876 | 22.2701 | -64.24 | 115.76 | 115.76 | 0 | 0 | 31.0192 | -107.5524 | 8.1529 | 275.423 | 25.8456 | -266.4657
10500 | 10.5 | 1 | 0.0025334 | 2.0498 | 1.0451 | -2.0965 | 15 | 0.021493 | -1.5708 | 9.9051 | 1.4697 | 1.7749 | 0.9723 | 0.99914 | -0.041381 | 0.99898 | -0.045242 | 21.2866 | -75.0245 | 104.9755 |  | 1 | 9.8545 | -0.00011702 | 0.0025848 | 3787.1271 | -558.3263 |  | 18000 | 745.2888 | 1 | 1.4664 | 6060.433 | -8141.9201 |  | 22.6244 | -475.1131 | -179586.561 | -1811945.5987 | -1.6696 | -3715875.5003 | -3082515.7443 | -2.4491 | 0.37714 | -8.47 | 0.7795 | -135.3378 | 21.2862 | -75.3136 | 104.6864 | 104.6864 | 0 | 0 | 29.7562 | -119.9759 | 8.432 | 281.838 | 26.1068 | -266.6757
11000 | 11 | 1 | 0.002654 | 1.7402 | 0.87773 | -2.2639 | 15 | 0.020516 | -1.5708 | 10.372 | 1.4742 | 1.8331 | 0.99377 | 0.99906 | -0.043349 | 0.99888 | -0.047393 | 20.1386 | -83.3508 | 96.6492 |  | 1 | 10.3237 | -0.00012843 | 0.0027079 | 3786.3719 | -548.87 |  | 18000 | 780.7788 | 1 | 1.5363 | 5713.9624 | -7997.3613 |  | 20.6186 | -453.6082 | -170902.433 | -1728846.4426 | -1.6693 | -3495205.2807 | -2775319.4968 | -2.4705 | 0.38926 | -8.1953 | 0.80117 | -134.0964 | 20.1387 | -83.654 | 96.346 | 96.346 | 0 | 0 | 28.334 | -129.5577 | 8.7067 | 288.403 | 25.7844 | -268.0599
11500 | 11.5 | 1 | 0.0027746 | 1.4764 | 0.75095 | -2.3906 | 15 | 0.019624 | -1.5708 | 10.8392 | 1.4784 | 1.892 | 1.0139 | 0.99897 | -0.045317 | 0.99877 | -0.049544 | 18.9803 | -89.4509 | 90.5491 |  | 1 | 10.793 | -0.00014038 | 0.002831 | 3785.582 | -540.9378 |  | 18000 | 816.2687 | 1 | 1.6061 | 5394.8432 | -7848.343 |  | 18.8679 | -433.9623 | -163320.5217 | -1653006.0914 | -1.6693 | -3290084.0865 | -2507372.9002 | -2.4904 | 0.40155 | -7.9252 | 0.82111 | -132.9537 | 18.9808 | -89.7683 | 90.2317 | 90.2317 | 0 | 0 | 26.906 | -136.8146 | 8.9767 | 295.121 | 25.5811 | -265.88
12000 | 12 | 1 | 0.0028953 | 1.2619 | 0.65422 | -2.4874 | 15 | 0.018806 | -1.5708 | 11.3065 | 1.4822 | 1.9516 | 1.0328 | 0.99888 | -0.047285 | 0.99866 | -0.051695 | 17.8813 | -93.9192 | 86.0808 |  | 1 | 11.2622 | -0.00015285 | 0.0029541 | 3784.7572 | -534.3384 |  | 18000 | 851.7587 | 1 | 1.6759 | 5100.7992 | -7696.7807 |  | 17.331 | -415.9445 | -156661.4317 | -1583509.7378 | -1.6694 | -3099609.6302 | -2272786.3537 | -2.5089 | 0.414 | -7.66 | 0.83949 | -131.9008 | 17.8822 | -94.2508 | 85.7492 | 85.7492 | 0 | 0 | 25.5422 | -142.3501 | 9.2419 | 301.995 | 24.917 | -267.1358
12500 | 12.5 | 1 | 0.0030159 | 1.0894 | 0.57911 | -2.5625 | 15 | 0.018054 | -1.5708 | 11.774 | 1.4858 | 2.0119 | 1.0506 | 0.99879 | -0.049252 | 0.99855 | -0.053844 | 16.8648 | -97.2307 | 82.7693 |  | 1 | 11.7315 | -0.00016585 | 0.0030772 | 3783.8978 | -528.911 |  | 18000 | 887.2486 | 1 | 1.7458 | 4829.6967 | -7544.2022 |  | 15.9744 | -399.361 | -150780.7934 | -1519590.3456 | -1.6697 | -2922829.404 | -2066667.2352 | -2.5261 | 0.42659 | -7.3998 | 0.85644 | -130.9299 | 16.8662 | -97.5766 | 82.4234 | 82.4234 | 0 | 0 | 24.266 | -146.6467 | 9.5022 | 309.03 | 24.8252 | -265.0361
13000 | 13 | 1 | 0.0031366 | 0.95041 | 0.5196 | -2.622 | 15 | 0.01736 | -1.5708 | 12.2417 | 1.489 | 2.0728 | 1.0673 | 0.99869 | -0.051218 | 0.99843 | -0.055994 | 15.9336 | -99.7234 | 80.2766 |  | 1 | 12.2008 | -0.00017938 | 0.0032003 | 3783.0037 | -524.5196 |  | 18000 | 922.7385 | 1 | 1.8156 | 4579.5541 | -7391.8161 |  | 14.771 | -384.0473 | -145561.3696 | -1460599.9284 | -1.6701 | -2758783.8677 | -1884933.8875 | -2.5422 | 0.43931 | -7.1446 | 0.87207 | -130.034 | 15.9355 | -100.0836 | 79.9164 | 79.9164 | 0 | 0 | 23.0801 | -150.0496 | 9.7574 | 316.228 | 24.722 | -265.2184
13500 | 13.5 | 1 | 0.0032572 | 0.83723 | 0.47151 | -2.6701 | 15 | 0.016717 | -1.5708 | 12.7094 | 1.492 | 2.1342 | 1.0831 | 0.99859 | -0.053185 | 0.99831 | -0.058143 | 15.082 | -101.6304 | 78.3696 |  | 1 | 12.67 | -0.00019345 | 0.0033234 | 3782.075 | -521.0481 |  | 18000 | 958.2285 | 1 | 1.8854 | 4348.5451 | -7240.5695 |  | 13.6986 | -369.863 | -140907.1617 | -1405987.2851 | -1.6707 | -2606534.5935 | -1724167.3717 | -2.5572 | 0.45214 | -6.8945 | 0.88651 | -129.2068 | 15.0843 | -102.0049 | 77.9951 | 77.9951 | 0 | 0 | 21.9788 | -152.7981 | 10.0075 | 323.594 | 24.5962 | -266.9949
14000 | 14 | 1 | 0.0033778 | 0.74406 | 0.43194 | -2.7097 | 15 | 0.01612 | -1.5708 | 13.1773 | 1.4948 | 2.1961 | 1.098 | 0.99848 | -0.055151 | 0.99818 | -0.060291 | 14.3018 | -103.1122 | 76.8878 |  | 1 | 13.1393 | -0.00020804 | 0.0034465 | 3781.1117 | -518.3971 |  | 18000 | 993.7184 | 1 | 1.9552 | 4134.9951 | -7091.197 |  | 12.7389 | -356.6879 | -136738.9563 | -1355280.5578 | -1.6713 | -2465181.9055 | -1581492.6773 | -2.5712 | 0.46508 | -6.6494 | 0.89984 | -128.4427 | 14.3047 | -103.5011 | 76.4989 | 76.4989 | 0 | 0 | 20.9541 | -155.0583 | 10.2525 | 331.131 | 24.3868 | -265.0934
14500 | 14.5 | 1 | 0.0034985 | 0.66646 | 0.39885 | -2.7427 | 15 | 0.015564 | -1.5708 | 13.6452 | 1.4974 | 2.2585 | 1.1121 | 0.99837 | -0.057116 | 0.99805 | -0.062439 | 13.5847 | -104.2803 | 75.7197 |  | 1 | 13.6085 | -0.00022317 | 0.0035695 | 3780.1139 | -516.481 |  | 18000 | 1029.2084 | 1 | 2.0251 | 3937.3753 | -6944.2596 |  | 11.8765 | -344.4181 | -132990.924 | -1308073.4346 | -1.6721 | -2333875.2292 | -1454483.0698 | -2.5843 | 0.47812 | -6.4093 | 0.91217 | -127.7366 | 13.588 | -104.6836 | 75.3164 | 75.3164 | 0 | 0 | 19.9974 | -156.947 | 10.4926 | 338.844 | 24.1369 | -266.4201
15000 | 15 | 1 | 0.0036191 | 0.60111 | 0.3708 | -2.7708 | 15 | 0.015045 | -1.5708 | 14.1133 | 1.4999 | 2.3213 | 1.1254 | 0.99826 | -0.059081 | 0.99792 | -0.064586 | 12.9229 | -105.2136 | 74.7864 |  | 1 | 14.0778 | -0.00023882 | 0.0036926 | 3779.0816 | -515.2254 |  | 18000 | 1064.6983 | 1 | 2.0949 | 3754.2934 | -6800.1782 |  | 11.0988 | -332.9634 | -129607.9959 | -1264014.1377 | -1.673 | -2211818.4321 | -1341082.7206 | -2.5965 | 0.49123 | -6.1742 | 0.92356 | -127.084 | 12.9268 | -105.6314 | 74.3686 | 74.3686 | 0 | 0 | 19.101 | -158.5474 | 10.7277 | 346.737 | 24.0404 | -265.8794
15500 | 15.5 | 1 | 0.0037397 | 0.54552 | 0.34671 | -2.7949 | 15 | 0.01456 | -1.5708 | 14.5814 | 1.5022 | 2.3845 | 1.138 | 0.99814 | -0.061046 | 0.99777 | -0.066733 | 12.3096 | -105.9688 | 74.0312 |  | 1 | 14.5471 | -0.00025501 | 0.0038157 | 3778.015 | -514.5655 |  | 18000 | 1100.1883 | 1 | 2.1647 | 3584.4849 | -6659.2609 |  | 10.395 | -322.2453 | -126543.8204 | -1222796.562 | -1.6739 | -2098271.7705 | -1239543.8597 | -2.608 | 0.50443 | -5.9439 | 0.93409 | -126.4806 | 12.3141 | -106.4012 | 73.5988 | 73.5988 | 0 | 0 | 18.258 | -159.9206 | 10.958 | 354.813 | 23.629 | -265.9549
16000 | 16 | 1 | 0.0038604 | 0.49777 | 0.3258 | -2.8158 | 15 | 0.014105 | -1.5708 | 15.0496 | 1.5043 | 2.4481 | 1.15 | 0.99802 | -0.06301 | 0.99763 | -0.068879 | 11.739 | -106.5875 | 73.4125 |  | 1 | 15.0163 | -0.00027173 | 0.0039388 | 3776.914 | -514.4446 |  | 18000 | 1135.6782 | 1 | 2.2346 | 3426.8023 | -6521.7243 |  | 9.7561 | -312.1951 | -123759.1586 | -1184153.0883 | -1.6749 | -1992551.5829 | -1148375.5191 | -2.6188 | 0.5177 | -5.7184 | 0.94383 | -125.9228 | 11.7441 | -107.0344 | 72.9656 | 72.9656 | 0 | 0 | 17.4625 | -161.1116 | 11.1835 | 363.078 | 23.6126 | -265.3916
16500 | 16.5 | 1 | 0.003981 | 0.45643 | 0.30748 | -2.8341 | 15 | 0.013677 | -1.5708 | 15.5178 | 1.5063 | 2.512 | 1.1614 | 0.99789 | -0.064973 | 0.99748 | -0.071024 | 11.2061 | -107.1002 | 72.8998 |  | 1 | 15.4856 | -0.00028898 | 0.0040619 | 3775.7787 | -514.8129 |  | 18000 | 1171.1681 | 1 | 2.3044 | 3280.2058 | -6387.7124 |  | 9.1743 | -302.7523 | -121220.6147 | -1147848.7135 | -1.676 | -1894028.5339 | -1066301.5695 | -2.6288 | 0.53103 | -5.4976 | 0.95282 | -125.4072 | 11.2118 | -107.5618 | 72.4382 | 72.4382 | 0 | 0 | 16.7094 | -162.1547 | 11.4044 | 371.535 | 23.316 | -265.2439
17000 | 17 | 1 | 0.0041016 | 0.42035 | 0.29128 | -2.8503 | 15 | 0.013275 | -1.5708 | 15.9861 | 1.5082 | 2.5762 | 1.1722 | 0.99776 | -0.066936 | 0.99732 | -0.073169 | 10.7066 | -107.53 | 72.47 |  | 1 | 15.9548 | -0.00030676 | 0.004185 | 3774.6092 | -515.6263 |  | 18000 | 1206.6581 | 1 | 2.3742 | 3143.7534 | -6257.311 |  | 8.643 | -293.8634 | -118899.6219 | -1113676.2248 | -1.6772 | -1802124.9675 | -992226.2377 | -2.6383 | 0.54443 | -5.2812 | 0.96114 | -124.9306 | 10.7129 | -108.0064 | 71.9936 | 71.9936 | 0 | 0 | 15.9941 | -163.0758 | 11.6207 | 380.189 | 23.2133 | -265.4987
17500 | 17.5 | 1 | 0.0042223 | 0.38865 | 0.27685 | -2.8647 | 15 | 0.012896 | -1.5708 | 16.4545 | 1.51 | 2.6407 | 1.1824 | 0.99763 | -0.068899 | 0.99717 | -0.075313 | 10.2368 | -107.8947 | 72.1053 |  | 1 | 16.4241 | -0.00032507 | 0.0043081 | 3773.4056 | -516.8459 |  | 18000 | 1242.148 | 1 | 2.4441 | 3016.5917 | -6130.5597 |  | 8.1566 | -285.4812 | -116771.6285 | -1081452.206 | -1.6784 | -1716311.7607 | -925205.6685 | -2.6472 | 0.55787 | -5.0693 | 0.96883 | -124.4903 | 10.2437 | -108.3859 | 71.6141 | 71.6141 | 0 | 0 | 15.313 | -163.8955 | 11.8326 | 389.045 | 22.9552 | -266.0672
18000 | 18 | 1 | 0.0043429 | 0.36062 | 0.26392 | -2.8777 | 15 | 0.012537 | -1.5708 | 16.9229 | 1.5117 | 2.7055 | 1.1922 | 0.99749 | -0.070861 | 0.997 | -0.077456 | 9.7935 | -108.2077 | 71.7923 |  | 1 | 16.8933 | -0.00034391 | 0.0044312 | 3772.1678 | -518.437 |  | 18000 | 1277.638 | 1 | 2.5139 | 2897.9478 | -6007.4618 |  | 7.7101 | -277.5636 | -114815.4396 | -1051013.7141 | -1.6796 | -1636104.9419 | -864424.3915 | -2.6555 | 0.57136 | -4.8617 | 0.97592 | -124.0838 | 9.8011 | -108.7138 | 71.2862 | 71.2862 | 0 | 0 | 14.6628 | -164.6299 | 12.0402 | 398.107 | 22.7385 | -265.2319
18500 | 18.5 | 1 | 0.0044635 | 0.33569 | 0.25224 | -2.8894 | 15 | 0.012199 | -1.5708 | 17.3914 | 1.5133 | 2.7705 | 1.2015 | 0.99735 | -0.072823 | 0.99683 | -0.079598 | 9.3741 | -108.4797 | 71.5203 |  | 1 | 17.3626 | -0.00036328 | 0.0045542 | 3770.8961 | -520.3685 |  | 18000 | 1313.1279 | 1 | 2.5837 | 2787.1214 | -5887.9923 |  | 7.2993 | -270.073 | -113012.681 | -1022215.4984 | -1.6809 | -1561062.2548 | -809175.7795 | -2.6634 | 0.5849 | -4.6583 | 0.98247 | -123.7087 | 9.3823 | -109.0006 | 70.9994 | 70.9994 | 0 | 0 | 14.0407 | -165.2918 | 12.2436 | 407.38 | 22.7593 | -265.7319
19000 | 19 | 1 | 0.0045842 | 0.31341 | 0.24165 | -2.8999 | 15 | 0.011878 | -1.5708 | 17.8599 | 1.5148 | 2.8357 | 1.2104 | 0.99721 | -0.074783 | 0.99666 | -0.08174 | 8.9762 | -108.7187 | 71.2813 |  | 1 | 17.8319 | -0.00038318 | 0.0046773 | 3769.5904 | -522.6127 |  | 18000 | 1348.6179 | 1 | 2.6535 | 2683.4776 | -5772.1038 |  | 6.9204 | -262.9758 | -111347.3609 | -994927.661 | -1.6822 | -1490779.7846 | -758845.7683 | -2.6708 | 0.59848 | -4.459 | 0.9885 | -123.363 | 8.9851 | -109.2547 | 70.7453 | 70.7453 | 0 | 0 | 13.4441 | -165.8917 | 12.443 | 416.869 | 22.4206 | -265.2494
19500 | 19.5 | 1 | 0.0047048 | 0.29339 | 0.232 | -2.9096 | 15 | 0.011573 | -1.5708 | 18.3284 | 1.5162 | 2.9012 | 1.2189 | 0.99706 | -0.076744 | 0.99648 | -0.083881 | 8.5977 | -108.9316 | 71.0684 |  | 1 | 18.3011 | -0.00040361 | 0.0048004 | 3768.2508 | -525.1449 |  | 18000 | 1384.1078 | 1 | 2.7234 | 2586.4402 | -5659.7324 |  | 6.5703 | -256.2418 | -109805.5084 | -969033.679 | -1.6836 | -1424888.7209 | -712899.2499 | -2.6777 | 0.61209 | -4.2636 | 0.99406 | -123.0445 | 8.6073 | -109.4825 | 70.5175 | 70.5175 | 0 | 0 | 12.871 | -166.438 | 12.6383 | 426.58 | 22.3737 | -265.1406
20000 | 20 | 1 | 0.0048254 | 0.27534 | 0.22315 | -2.9184 | 15 | 0.011284 | -1.5708 | 18.797 | 1.5176 | 2.9668 | 1.227 | 0.9969 | -0.078704 | 0.9963 | -0.086022 | 8.2369 | -109.1233 | 70.8767 |  | 1 | 18.7704 | -0.00042458 | 0.0049235 | 3766.8774 | -527.9424 |  | 18000 | 1419.5978 | 1 | 2.7932 | 2495.4865 | -5550.8016 |  | 6.2461 | -249.8438 | -108374.8747 | -944428.7252 | -1.685 | -1363052.3024 | -670868.6641 | -2.6842 | 0.62574 | -4.0721 | 0.99917 | -122.7517 | 8.2473 | -109.6894 | 70.3106 | 70.3106 | 0 | 0 | 12.3194 | -166.9377 | 12.8298 | 436.516 | 22.0741 | -264.9151
20500 | 20.5 | 1 | 0.0049461 | 0.25899 | 0.21502 | -2.9266 | 15 | 0.011009 | -1.5708 | 19.2656 | 1.5189 | 3.0326 | 1.2348 | 0.99675 | -0.080663 | 0.99612 | -0.088161 | 7.8922 | -109.2982 | 70.7018 |  | 1 | 19.2396 | -0.00044607 | 0.0050466 | 3765.4703 | -530.985 |  | 18000 | 1455.0877 | 1 | 2.863 | 2410.1413 | -5445.2256 |  | 5.9453 | -243.7574 | -107044.685 | -921018.2361 | -1.6865 | -1304962.9662 | -632344.4046 | -2.6904 | 0.63942 | -3.8843 | 1.0039 | -122.4828 | 7.9033 | -109.8795 | 70.1205 | 70.1205 | 0 | 0 | 11.7876 | -167.3967 | 13.0176 | 446.684 | 21.7611 | -265.3082
21000 | 21 | 1 | 0.0050667 | 0.24413 | 0.20752 | -2.9341 | 15 | 0.010746 | -1.5708 | 19.7343 | 1.5201 | 3.0987 | 1.2422 | 0.99659 | -0.082621 | 0.99593 | -0.0903 | 7.5623 | -109.4597 | 70.5403 |  | 1 | 19.7089 | -0.0004681 | 0.0051697 | 3764.0295 | -534.2545 |  | 18000 | 1490.5776 | 1 | 2.9329 | 2329.9726 | -5342.912 |  | 5.6657 | -237.9603 | -105805.4303 | -898716.6845 | -1.688 | -1250339.7104 | -596966.7263 | -2.6962 | 0.65312 | -3.7001 | 1.0082 | -122.2363 | 7.5742 | -110.0562 | 69.9438 | 69.9438 | 0 | 0 | 11.2743 | -167.8199 | 13.2018 | 457.088 | 21.6126 | -265.6514
21500 | 21.5 | 1 | 0.0051874 | 0.23057 | 0.20056 | -2.941 | 15 | 0.010497 | -1.5708 | 20.2029 | 1.5213 | 3.1648 | 1.2493 | 0.99643 | -0.084579 | 0.99573 | -0.092438 | 7.246 | -109.6104 | 70.3896 |  | 1 | 20.1782 | -0.00049065 | 0.0052928 | 3762.5552 | -537.734 |  | 18000 | 1526.0676 | 1 | 3.0027 | 2254.5869 | -5243.7643 |  | 5.4054 | -232.4324 | -104648.6934 | -877446.5253 | -1.6895 | -1198925.6706 | -564418.8983 | -2.7016 | 0.66685 | -3.5195 | 1.0121 | -122.0109 | 7.2586 | -110.2223 | 69.7777 | 69.7777 | 0 | 0 | 10.778 | -168.2113 | 13.3825 | 467.735 | 21.3672 | -265.0501
22000 | 22 | 1 | 0.005308 | 0.21817 | 0.1941 | -2.9475 | 15 | 0.010258 | -1.5708 | 20.6716 | 1.5224 | 3.2312 | 1.2561 | 0.99626 | -0.086537 | 0.99553 | -0.094575 | 6.9421 | -109.7526 | 70.2474 |  | 1 | 20.6474 | -0.00051374 | 0.0054159 | 3761.0474 | -541.4085 |  | 18000 | 1561.5575 | 1 | 3.0725 | 2183.626 | -5147.6831 |  | 5.1626 | -227.1554 | -103567.0015 | -857137.2847 | -1.691 | -1150485.9034 | -534421.3965 | -2.7067 | 0.6806 | -3.3422 | 1.0157 | -121.8053 | 6.9554 | -110.3799 | 69.6201 | 69.6201 | 0 | 0 | 10.2977 | -168.5746 | 13.5598 | 478.63 | 21.1958 | -264.3513
22500 | 22.5 | 1 | 0.0054286 | 0.20678 | 0.18808 | -2.9535 | 15 | 0.01003 | -1.5708 | 21.1404 | 1.5235 | 3.2976 | 1.2627 | 0.99609 | -0.088493 | 0.99533 | -0.096711 | 6.6497 | -109.8881 | 70.1119 |  | 1 | 21.1167 | -0.00053735 | 0.0055389 | 3759.5061 | -545.2641 |  | 18000 | 1597.0475 | 1 | 3.1424 | 2116.7628 | -5054.5682 |  | 4.9358 | -222.1125 | -102553.7027 | -837724.7717 | -1.6926 | -1104805.3669 | -506726.9618 | -2.7116 | 0.69436 | -3.1683 | 1.019 | -121.6183 | 6.6639 | -110.531 | 69.469 | 69.469 | 0 | 0 | 9.8321 | -168.9127 | 13.7337 | 489.779 | 20.9448 | -263.9108
23000 | 23 | 1 | 0.0055493 | 0.1963 | 0.18246 | -2.9591 | 15 | 0.009812 | -1.5708 | 21.6091 | 1.5245 | 3.3642 | 1.269 | 0.99591 | -0.090449 | 0.99512 | -0.098847 | 6.3679 | -110.0185 | 69.9815 |  | 1 | 21.5859 | -0.0005615 | 0.005662 | 3757.9315 | -549.2882 |  | 18000 | 1632.5374 | 1 | 3.2122 | 2053.6988 | -4964.319 |  | 4.7237 | -217.2886 | -101602.8592 | -819150.3932 | -1.6942 | -1061687.0849 | -481116.3849 | -2.7161 | 0.70815 | -2.9975 | 1.0219 | -121.4488 | 6.3829 | -110.6769 | 69.3231 | 69.3231 | 0 | 0 | 9.3804 | -169.2281 | 13.9045 | 501.187 | 20.7819 | -264.7826
23500 | 23.5 | 1 | 0.0056699 | 0.18663 | 0.17718 | -2.9644 | 15 | 0.0096032 | -1.5708 | 22.0779 | 1.5255 | 3.431 | 1.275 | 0.99573 | -0.092404 | 0.99491 | -0.10098 | 6.0961 | -110.1449 | 69.8551 |  | 1 | 22.0552 | -0.00058618 | 0.0057851 | 3756.3237 | -553.4691 |  | 18000 | 1668.0274 | 1 | 3.282 | 1994.1612 | -4876.8358 |  | 4.5249 | -212.6697 | -100709.158 | -801360.5564 | -1.6958 | -1020950.4832 | -457394.9011 | -2.7204 | 0.72195 | -2.8299 | 1.0246 | -121.2958 | 6.1119 | -110.819 | 69.181 | 69.181 | 0 | 0 | 8.9418 | -169.5232 | 14.0721 | 512.861 | 20.6348 | -265.043
24000 | 24 | 1 | 0.0057905 | 0.17769 | 0.17224 | -2.9694 | 15 | 0.0094031 | -1.5708 | 22.5467 | 1.5264 | 3.4978 | 1.2809 | 0.99555 | -0.094359 | 0.99469 | -0.10311 | 5.8334 | -110.2684 | 69.7316 |  | 1 | 22.5245 | -0.00061139 | 0.0059082 | 3754.6827 | -557.7962 |  | 18000 | 1703.5173 | 1 | 3.3518 | 1937.9002 | -4792.0202 |  | 4.3384 | -208.243 | -99867.8334 | -784306.1463 | -1.6974 | -982429.8824 | -435389.0987 | -2.7244 | 0.73576 | -2.6653 | 1.027 | -121.1583 | 5.8501 | -110.9582 | 69.0418 | 69.0418 | 0 | 0 | 8.5153 | -169.7999 | 14.2367 | 524.807 | 20.2436 | -263.9557
24500 | 24.5 | 1 | 0.0059112 | 0.1694 | 0.16758 | -2.974 | 15 | 0.0092112 | -1.5708 | 23.0155 | 1.5273 | 3.5648 | 1.2865 | 0.99537 | -0.096313 | 0.99447 | -0.10525 | 5.5793 | -110.3898 | 69.6102 |  | 1 | 22.9937 | -0.00063713 | 0.0060313 | 3753.0087 | -562.2598 |  | 18000 | 1739.0072 | 1 | 3.4217 | 1884.687 | -4709.7757 |  | 4.1632 | -203.9967 | -99074.6007 | -767942.0674 | -1.6991 | -945973.135 | -414944.2612 | -2.7282 | 0.74959 | -2.5036 | 1.0291 | -121.0356 | 5.5969 | -111.0954 | 68.9046 | 68.9046 | 0 | 0 | 8.1004 | -170.0598 | 14.3984 | 537.032 | 20.2926 | -264.5682
25000 | 25 | 1 | 0.0060318 | 0.1617 | 0.16319 | -2.9784 | 15 | 0.009027 | -1.5708 | 23.4843 | 1.5282 | 3.6319 | 1.2919 | 0.99518 | -0.098266 | 0.99424 | -0.10738 | 5.3332 | -110.5098 | 69.4902 |  | 1 | 23.463 | -0.0006634 | 0.0061544 | 3751.3016 | -566.8507 |  | 18000 | 1774.4972 | 1 | 3.4915 | 1834.3117 | -4630.0081 |  | 3.9984 | -199.92 | -98325.5994 | -752226.8408 | -1.7008 | -911440.3932 | -395922.077 | -2.7318 | 0.76342 | -2.3447 | 1.031 | -120.9268 | 5.3516 | -111.2314 | 68.7686 | 68.7686 | 0 | 0 | 7.6964 | -170.3046 | 14.5572 | 549.541 | 19.992 | -264.4762
25500 | 25.5 | 1 | 0.0061524 | 0.15454 | 0.15904 | -2.9826 | 15 | 0.00885 | -1.5708 | 23.9531 | 1.529 | 3.6991 | 1.2971 | 0.99498 | -0.10022 | 0.99401 | -0.10951 | 5.0947 | -110.629 | 69.371 |  | 1 | 23.9322 | -0.0006902 | 0.0062775 | 3749.5617 | -571.5607 |  | 18000 | 1809.9871 | 1 | 3.5613 | 1786.5817 | -4552.6259 |  | 3.8432 | -196.0031 | -97617.3435 | -737122.2482 | -1.7025 | -878702.996 | -378198.6612 | -2.7352 | 0.77726 | -2.1886 | 1.0327 | -120.8311 | 5.114 | -111.3665 | 68.6335 | 68.6335 | 0 | 0 | 7.3026 | -170.5354 | 14.7133 | 562.341 | 19.6823 | -264.604
26000 | 26 | 1 | 0.006273 | 0.14785 | 0.15511 | -2.9865 | 15 | 0.0086798 | -1.5708 | 24.422 | 1.5298 | 3.7663 | 1.3021 | 0.99479 | -0.10217 | 0.99377 | -0.11164 | 4.8631 | -110.7478 | 69.2522 |  | 1 | 24.4015 | -0.00071753 | 0.0064006 | 3747.789 | -576.382 |  | 18000 | 1845.4771 | 1 | 3.6312 | 1741.32 | -4477.5402 |  | 3.6969 | -192.2366 | -96946.679 | -722593.0182 | -1.7042 | -847642.4638 | -361662.8421 | -2.7383 | 0.79111 | -2.0352 | 1.0341 | -120.7479 | 4.8833 | -111.5014 | 68.4986 | 68.4986 | 0 | 0 | 6.9185 | -170.7535 | 14.8667 | 575.44 | 19.596 | -264.9076
26500 | 26.5 | 1 | 0.0063937 | 0.14161 | 0.15139 | -2.9902 | 15 | 0.008516 | -1.5708 | 24.8909 | 1.5306 | 3.8337 | 1.3069 | 0.99458 | -0.10412 | 0.99354 | -0.11377 | 4.6382 | -110.8666 | 69.1334 |  | 1 | 24.8708 | -0.0007454 | 0.0065236 | 3745.9836 | -581.3076 |  | 18000 | 1880.967 | 1 | 3.701 | 1698.3635 | -4404.6651 |  | 3.5587 | -188.6121 | -96310.7466 | -708606.5471 | -1.7059 | -818149.5896 | -346214.6747 | -2.7413 | 0.80497 | -1.8845 | 1.0354 | -120.6765 | 4.6593 | -111.6364 | 68.3636 | 68.3636 | 0 | 0 | 6.5437 | -170.9599 | 15.0175 | 588.844 | 19.3732 | -263.8817
27000 | 27 | 1 | 0.0065143 | 0.13576 | 0.14785 | -2.9937 | 15 | 0.0083583 | -1.5708 | 25.3597 | 1.5314 | 3.9012 | 1.3116 | 0.99438 | -0.10607 | 0.99329 | -0.11589 | 4.4194 | -110.9857 | 69.0143 |  | 1 | 25.34 | -0.00077379 | 0.0066467 | 3744.1456 | -586.3308 |  | 18000 | 1916.457 | 1 | 3.7708 | 1657.5622 | -4333.9175 |  | 3.4282 | -185.1217 | -95706.9491 | -695132.6515 | -1.7076 | -790123.6185 | -331764.1481 | -2.7441 | 0.81882 | -1.7362 | 1.0364 | -120.6163 | 4.4415 | -111.7718 | 68.2282 | 68.2282 | 0 | 0 | 6.1777 | -171.1555 | 15.1658 | 602.56 | 19.198 | -264.0026
27500 | 27.5 | 1 | 0.0066349 | 0.13029 | 0.14449 | -2.9971 | 15 | 0.0082064 | -1.5708 | 25.8286 | 1.5321 | 3.9687 | 1.3161 | 0.99417 | -0.10802 | 0.99304 | -0.11802 | 4.2066 | -111.1055 | 68.8945 |  | 1 | 25.8093 | -0.00080271 | 0.0067698 | 3742.2751 | -591.4454 |  | 18000 | 1951.9469 | 1 | 3.8407 | 1618.7777 | -4265.2174 |  | 3.3047 | -181.7581 | -95132.9238 | -682143.3477 | -1.7094 | -763471.5055 | -318230.0582 | -2.7467 | 0.83268 | -1.5904 | 1.0373 | -120.5667 | 4.2296 | -111.9079 | 68.0921 | 68.0921 | 0 | 0 | 5.82 | -171.3412 | 15.3116 | 616.595 | 18.9837 | -264.1331
28000 | 28 | 1 | 0.0067556 | 0.12514 | 0.14129 | -3.0003 | 15 | 0.0080598 | -1.5708 | 26.2976 | 1.5328 | 4.0363 | 1.3204 | 0.99396 | -0.10997 | 0.99279 | -0.12015 | 3.9992 | -111.226 | 68.774 |  | 1 | 26.2785 | -0.00083217 | 0.0068929 | 3740.3722 | -596.6458 |  | 18000 | 1987.4369 | 1 | 3.9105 | 1581.8823 | -4198.4878 |  | 3.1878 | -178.5145 | -94586.5166 | -669612.6548 | -1.7111 | -738107.2452 | -305539.0238 | -2.7491 | 0.84655 | -1.447 | 1.038 | -120.5272 | 4.0232 | -112.045 | 67.955 | 67.955 | 0 | 0 | 5.4702 | -171.5177 | 15.455 | 630.957 | 18.8029 | -263.7485
28500 | 28.5 | 1 | 0.0068762 | 0.12031 | 0.13824 | -3.0034 | 15 | 0.0079184 | -1.5708 | 26.7665 | 1.5334 | 4.104 | 1.3247 | 0.99374 | -0.11192 | 0.99253 | -0.12227 | 3.7971 | -111.3476 | 68.6524 |  | 1 | 26.7478 | -0.00086215 | 0.007016 | 3738.437 | -601.9265 |  | 18000 | 2022.9268 | 1 | 3.9803 | 1546.7578 | -4133.6546 |  | 3.0769 | -175.3846 | -94065.7611 | -657516.4188 | -1.7129 | -713951.2641 | -293624.6249 | -2.7514 | 0.86041 | -1.3059 | 1.0385 | -120.4974 | 3.8221 | -112.1831 | 67.8169 | 67.8169 | 0 | 0 | 5.128 | -171.6857 | 15.596 | 645.654 | 18.5986 | -263.7636
29000 | 29 | 1 | 0.0069968 | 0.11576 | 0.13532 | -3.0063 | 15 | 0.0077819 | -1.5708 | 27.2354 | 1.5341 | 4.1718 | 1.3287 | 0.99352 | -0.11386 | 0.99227 | -0.12439 | 3.6 | -111.4703 | 68.5297 |  | 1 | 27.2171 | -0.00089267 | 0.0071391 | 3736.4696 | -607.2826 |  | 18000 | 2058.4167 | 1 | 4.0501 | 1513.2953 | -4070.6468 |  | 2.9718 | -172.3626 | -93568.859 | -645832.1544 | -1.7147 | -690929.872 | -282426.6471 | -2.7536 | 0.87427 | -1.1671 | 1.0389 | -120.4766 | 3.6259 | -112.3224 | 67.6776 | 67.6776 | 0 | 0 | 4.793 | -171.8458 | 15.7349 | 660.693 | 18.468 | -263.6098
29500 | 29.5 | 1 | 0.0071175 | 0.11147 | 0.13254 | -3.0091 | 15 | 0.00765 | -1.5708 | 27.7044 | 1.5347 | 4.2396 | 1.3327 | 0.9933 | -0.11581 | 0.99201 | -0.12652 | 3.4075 | -111.5942 | 68.4058 |  | 1 | 27.6863 | -0.00092372 | 0.0072622 | 3734.4701 | -612.7095 |  | 18000 | 2093.9067 | 1 | 4.12 | 1481.3936 | -4009.396 |  | 2.8719 | -169.4428 | -93094.1632 | -634538.904 | -1.7165 | -668974.7635 | -271890.4182 | -2.7556 | 0.88813 | -1.0305 | 1.0391 | -120.4646 | 3.4344 | -112.4631 | 67.5369 | 67.5369 | 0 | 0 | 4.4649 | -171.9985 | 15.8715 | 676.083 | 18.2744 | -263.3252
30000 | 30 | 1 | 0.0072381 | 0.10742 | 0.12987 | -3.0117 | 15 | 0.0075225 | -1.5708 | 28.1733 | 1.5353 | 4.3075 | 1.3365 | 0.99308 | -0.11775 | 0.99174 | -0.12864 | 3.2196 | -111.7194 | 68.2806 |  | 1 | 28.1556 | -0.0009553 | 0.0073853 | 3732.4386 | -618.2027 |  | 18000 | 2129.3966 | 1 | 4.1898 | 1450.9589 | -3949.8367 |  | 2.777 | -166.6204 | -92640.1629 | -623617.1092 | -1.7183 | -648022.5675 | -261966.2233 | -2.7574 | 0.90198 | -0.89602 | 1.0392 | -120.4609 | 3.2475 | -112.6052 | 67.3948 | 67.3948 | 0 | 0 | 4.1435 | -172.1443 | 16.0059 | 691.831 | 18.0926 | -263.5782
30500 | 30.5 | 1 | 0.0073587 | 0.10359 | 0.12732 | -3.0143 | 15 | 0.0073992 | -1.5708 | 28.6423 | 1.5359 | 4.3754 | 1.3402 | 0.99284 | -0.1197 | 0.99146 | -0.13076 | 3.0358 | -111.8461 | 68.1539 |  | 1 | 28.6248 | -0.0009874 | 0.0075083 | 3730.3753 | -623.7582 |  | 18000 | 2164.8866 | 1 | 4.2596 | 1421.9045 | -3891.9061 |  | 2.6867 | -163.8904 | -92205.4702 | -613048.4968 | -1.7201 | -628014.4375 | -252608.7901 | -2.7592 | 0.91584 | -0.76363 | 1.0391 | -120.4651 | 3.0647 | -112.7488 | 67.2512 | 67.2512 | 0 | 0 | 3.8284 | -172.2837 | 16.1383 | 707.946 | 17.887 | -262.8499
31000 | 31 | 1 | 0.0074794 | 0.099969 | 0.12487 | -3.0167 | 15 | 0.0072798 | -1.5708 | 29.1113 | 1.5364 | 4.4435 | 1.3438 | 0.99261 | -0.12164 | 0.99118 | -0.13288 | 2.8561 | -111.9742 | 68.0258 |  | 1 | 29.0941 | -0.00102 | 0.0076314 | 3728.2802 | -629.3722 |  | 18000 | 2200.3765 | 1 | 4.3295 | 1394.1496 | -3835.5441 |  | 2.6008 | -161.2484 | -91788.8084 | -602815.9742 | -1.7219 | -608895.6802 | -243776.8326 | -2.7608 | 0.92969 | -0.63328 | 1.0389 | -120.4769 | 2.8861 | -112.894 | 67.106 | 67.106 | 0 | 0 | 3.5194 | -172.4171 | 16.2687 | 724.436 | 17.7536 | -262.8169
31500 | 31.5 | 1 | 0.0076 | 0.096539 | 0.12252 | -3.0191 | 15 | 0.0071643 | -1.5708 | 29.5803 | 1.537 | 4.5115 | 1.3473 | 0.99237 | -0.12358 | 0.9909 | -0.13499 | 2.6802 | -112.1037 | 67.8963 |  | 1 | 29.5634 | -0.0010532 | 0.0077545 | 3726.1534 | -635.0411 |  | 18000 | 2235.8665 | 1 | 4.3993 | 1367.6193 | -3780.6931 |  | 2.5189 | -158.6902 | -91389.0015 | -592903.5362 | -1.7237 | -590615.4177 | -235432.649 | -2.7623 | 0.94353 | -0.5049 | 1.0385 | -120.4958 | 2.7113 | -113.0407 | 66.9593 | 66.9593 | 0 | 0 | 3.2162 | -172.5449 | 16.3971 | 741.31 | 17.4164 | -262.1972
32000 | 32 | 1 | 0.0077206 | 0.093288 | 0.12026 | -3.0213 | 15 | 0.0070523 | -1.5708 | 30.0493 | 1.5375 | 4.5796 | 1.3507 | 0.99213 | -0.12552 | 0.99062 | -0.13711 | 2.508 | -112.2348 | 67.7652 |  | 1 | 30.0326 | -0.0010869 | 0.0078776 | 3723.9951 | -640.7614 |  | 18000 | 2271.3564 | 1 | 4.4691 | 1342.2438 | -3727.2977 |  | 2.4408 | -156.2119 | -91004.9647 | -583296.1795 | -1.7256 | -573126.281 | -227541.7636 | -2.7637 | 0.95736 | -0.37845 | 1.0381 | -120.5217 | 2.5401 | -113.1891 | 66.8109 | 66.8109 | 0 | 0 | 2.9186 | -172.6674 | 16.5235 | 758.578 | 17.2832 | -262.5669
32500 | 32.5 | 1 | 0.0078413 | 0.090202 | 0.11809 | -3.0235 | 15 | 0.0069438 | -1.5708 | 30.5183 | 1.538 | 4.6478 | 1.3539 | 0.99189 | -0.12746 | 0.99032 | -0.13922 | 2.3393 | -112.3674 | 67.6326 |  | 1 | 30.5019 | -0.0011211 | 0.0080007 | 3721.8053 | -646.53 |  | 18000 | 2306.8464 | 1 | 4.539 | 1317.9581 | -3675.3052 |  | 2.3663 | -153.8097 | -90635.6965 | -573979.8253 | -1.7274 | -556384.1299 | -220072.6097 | -2.7649 | 0.97119 | -0.25388 | 1.0375 | -120.5542 | 2.3725 | -113.339 | 66.661 | 66.661 | 0 | 0 | 2.6264 | -172.7849 | 16.6481 | 776.247 | 17.0071 | -262.7177
33000 | 33 | 1 | 0.0079619 | 0.08727 | 0.116 | -3.0256 | 15 | 0.0068386 | -1.5708 | 30.9873 | 1.5385 | 4.716 | 1.3571 | 0.99164 | -0.1294 | 0.99003 | -0.14134 | 2.174 | -112.5015 | 67.4985 |  | 1 | 30.9711 | -0.0011559 | 0.0081238 | 3719.5842 | -652.3439 |  | 18000 | 2342.3363 | 1 | 4.6088 | 1294.7018 | -3624.6648 |  | 2.2952 | -151.4804 | -90280.2705 | -564941.2498 | -1.7293 | -540347.7988 | -212996.2471 | -2.7661 | 0.98502 | -0.13114 | 1.0368 | -120.5929 | 2.2082 | -113.4906 | 66.5094 | 66.5094 | 0 | 0 | 2.3394 | -172.8977 | 16.7708 | 794.328 | 16.8354 | -262.7938
33500 | 33.5 | 1 | 0.0080825 | 0.084482 | 0.11398 | -3.0276 | 15 | 0.0067366 | -1.5708 | 31.4563 | 1.539 | 4.7843 | 1.3602 | 0.99139 | -0.13134 | 0.98973 | -0.14345 | 2.0118 | -112.6371 | 67.3629 |  | 1 | 31.4404 | -0.0011912 | 0.0082469 | 3717.3319 | -658.2003 |  | 18000 | 2377.8262 | 1 | 4.6786 | 1272.4183 | -3575.3282 |  | 2.2272 | -149.2205 | -89937.8293 | -556168.0197 | -1.7311 | -524978.8648 | -206286.1108 | -2.7672 | 0.99883 | -0.010183 | 1.0361 | -120.6377 | 2.0472 | -113.6438 | 66.3562 | 66.3562 | 0 | 0 | 2.0574 | -173.0061 | 16.8918 | 812.831 | 16.6614 | -262.2369
34000 | 34 | 1 | 0.0082031 | 0.081828 | 0.11204 | -3.0295 | 15 | 0.0066375 | -1.5708 | 31.9253 | 1.5395 | 4.8526 | 1.3632 | 0.99113 | -0.13328 | 0.98942 | -0.14556 | 1.8527 | -112.7742 | 67.2258 |  | 1 | 31.9097 | -0.001227 | 0.00837 | 3715.0486 | -664.0964 |  | 18000 | 2413.3162 | 1 | 4.7484 | 1251.055 | -3527.2488 |  | 2.1622 | -147.027 | -89607.5782 | -547648.4343 | -1.733 | -510241.4359 | -199917.7864 | -2.7682 | 1.0126 | 0.10903 | 1.0352 | -120.6883 | 1.8892 | -113.7987 | 66.2013 | 66.2013 | 0 | 0 | 1.7802 | -173.1104 | 17.011 | 831.764 | 16.5098 | -262.3432
34500 | 34.5 | 1 | 0.0083238 | 0.0793 | 0.11017 | -3.0314 | 15 | 0.0065413 | -1.5708 | 32.3944 | 1.5399 | 4.921 | 1.3662 | 0.99087 | -0.13521 | 0.98912 | -0.14767 | 1.6966 | -112.9128 | 67.0872 |  | 1 | 32.3789 | -0.0012634 | 0.008493 | 3712.7343 | -670.0297 |  | 18000 | 2448.8061 | 1 | 4.8183 | 1230.5626 | -3480.3823 |  | 2.1 | -144.8971 | -89288.7798 | -539371.4723 | -1.7349 | -496101.9574 | -193868.8091 | -2.7691 | 1.0264 | 0.22654 | 1.0342 | -120.7444 | 1.7342 | -113.9552 | 66.0448 | 66.0448 | 0 | 0 | 1.5076 | -173.2108 | 17.1285 | 851.138 | 16.2768 | -262.197
35000 | 35 | 1 | 0.0084444 | 0.07689 | 0.10836 | -3.0332 | 15 | 0.0064479 | -1.5708 | 32.8634 | 1.5404 | 4.9893 | 1.369 | 0.99061 | -0.13715 | 0.9888 | -0.14978 | 1.5433 | -113.0529 | 66.9471 |  | 1 | 32.8482 | -0.0013003 | 0.0086161 | 3710.3891 | -675.9979 |  | 18000 | 2484.2961 | 1 | 4.8881 | 1210.8952 | -3434.6861 |  | 2.0404 | -142.828 | -88980.7495 | -531326.7429 | -1.7367 | -482529.0354 | -188118.4849 | -2.7699 | 1.0402 | 0.3424 | 1.0331 | -120.8058 | 1.582 | -114.1132 | 65.8868 | 65.8868 | 0 | 0 | 1.2396 | -173.3074 | 17.2444 | 870.964 | 16.1061 | -261.768
35500 | 35.5 | 1 | 0.008565 | 0.074591 | 0.10662 | -3.035 | 15 | 0.006357 | -1.5708 | 33.3324 | 1.5408 | 5.0578 | 1.3718 | 0.99034 | -0.13908 | 0.98849 | -0.15189 | 1.3926 | -113.1945 | 66.8055 |  | 1 | 33.3174 | -0.0013377 | 0.0087392 | 3708.0133 | -681.9987 |  | 18000 | 2519.786 | 1 | 4.9579 | 1192.0096 | -3390.1194 |  | 1.9833 | -140.8171 | -88682.8502 | -523504.4417 | -1.7386 | -469493.2752 | -182647.7287 | -2.7706 | 1.054 | 0.45664 | 1.032 | -120.8724 | 1.4325 | -114.2729 | 65.7271 | 65.7271 | 0 | 0 | 0.97587 | -173.4005 | 17.3586 | 891.251 | 15.8824 | -261.3831
36000 | 36 | 1 | 0.0086857 | 0.072395 | 0.10493 | -3.0367 | 15 | 0.0062687 | -1.5708 | 33.8015 | 1.5412 | 5.1262 | 1.3745 | 0.99007 | -0.14102 | 0.98817 | -0.15399 | 1.2446 | -113.3375 | 66.6625 |  | 1 | 33.7867 | -0.0013756 | 0.0088623 | 3705.6068 | -688.0299 |  | 18000 | 2555.276 | 1 | 5.0278 | 1173.8654 | -3346.6432 |  | 1.9286 | -138.8621 | -88394.4895 | -515895.31 | -1.7405 | -456967.1329 | -177438.9206 | -2.7712 | 1.0677 | 0.56929 | 1.0307 | -120.9438 | 1.2856 | -114.4341 | 65.5659 | 65.5659 | 0 | 0 | 0.71634 | -173.4903 | 17.4713 | 912.011 | 15.6715 | -261.7487
36500 | 36.5 | 1 | 0.0088063 | 0.070297 | 0.1033 | -3.0383 | 15 | 0.0061829 | -1.5708 | 34.2706 | 1.5416 | 5.1948 | 1.3771 | 0.9898 | -0.14295 | 0.98784 | -0.1561 | 1.0991 | -113.482 | 66.518 |  | 1 | 34.256 | -0.0014141 | 0.0089854 | 3703.1698 | -694.0894 |  | 18000 | 2590.7659 | 1 | 5.0976 | 1156.425 | -3304.2201 |  | 1.8762 | -136.9606 | -88115.1152 | -508490.5968 | -1.7424 | -444924.78 | -172475.7754 | -2.7718 | 1.0815 | 0.68041 | 1.0294 | -121.0199 | 1.1413 | -114.5968 | 65.4032 | 65.4032 | 0 | 0 | 0.46086 | -173.5769 | 17.5824 | 933.254 | 15.4714 | -261.2073
37000 | 37 | 1 | 0.0089269 | 0.06829 | 0.10172 | -3.0399 | 15 | 0.0060993 | -1.5708 | 34.7396 | 1.542 | 5.2633 | 1.3796 | 0.98952 | -0.14488 | 0.98751 | -0.1582 | 0.95596 | -113.6278 | 66.3722 |  | 1 | 34.7252 | -0.0014531 | 0.0091085 | 3700.7026 | -700.1754 |  | 18000 | 2626.2558 | 1 | 5.1674 | 1139.6528 | -3262.8142 |  | 1.8258 | -135.1105 | -87844.2122 | -501282.025 | -1.7443 | -433341.979 | -167743.2263 | -2.7723 | 1.0952 | 0.79001 | 1.028 | -121.1006 | 0.99932 | -114.761 | 65.239 | 65.239 | 0 | 0 | 0.2093 | -173.6605 | 17.692 | 954.993 | 15.3525 | -261.2661
37500 | 37.5 | 1 | 0.0090475 | 0.066369 | 0.10019 | -3.0414 | 15 | 0.006018 | -1.5708 | 35.2087 | 1.5424 | 5.3319 | 1.3821 | 0.98924 | -0.14681 | 0.98718 | -0.1603 | 0.81515 | -113.775 | 66.225 |  | 1 | 35.1945 | -0.0014927 | 0.0092316 | 3698.2051 | -706.2859 |  | 18000 | 2661.7458 | 1 | 5.2373 | 1123.5155 | -3222.3913 |  | 1.7775 | -133.3096 | -87581.3002 | -494261.7595 | -1.7462 | -422195.9691 | -163227.319 | -2.7727 | 1.1089 | 0.89814 | 1.0265 | -121.1855 | 0.85969 | -114.9268 | 65.0732 | 65.0732 | 0 | 0 | -0.038454 | -173.7412 | 17.8001 | 977.237 | 15.0807 | -260.9324
38000 | 38 | 1 | 0.0091682 | 0.06453 | 0.098707 | -3.0429 | 15 | 0.0059388 | -1.5708 | 35.6778 | 1.5428 | 5.4005 | 1.3846 | 0.98896 | -0.14874 | 0.98684 | -0.1624 | 0.67656 | -113.9235 | 66.0765 |  | 1 | 35.6637 | -0.0015327 | 0.0093547 | 3695.6775 | -712.4193 |  | 18000 | 2697.2357 | 1 | 5.3071 | 1107.9819 | -3182.9184 |  | 1.731 | -131.5562 | -87325.9299 | -487422.3784 | -1.7481 | -411465.361 | -158915.1168 | -2.773 | 1.1226 | 1.0048 | 1.0249 | -121.2747 | 0.7223 | -115.0939 | 64.9061 | 64.9061 | 0 | 0 | -0.28253 | -173.8192 | 17.9068 | 1000 | 14.8838 | -260.5154
38500 | 38.5 | 1 | 0.0092888 | 0.062768 | 0.097269 | -3.0443 | 15 | 0.0058617 | -1.5708 | 36.1468 | 1.5431 | 5.4691 | 1.3869 | 0.98867 | -0.15067 | 0.9865 | -0.1645 | 0.54013 | -114.0733 | 65.9267 |  | 1 | 36.133 | -0.0015733 | 0.0094777 | 3693.1199 | -718.5738 |  | 18000 | 2732.7257 | 1 | 5.3769 | 1093.0226 | -3144.3639 |  | 1.6863 | -129.8482 | -87077.6817 | -480756.8456 | -1.75 | -401130.0409 | -154794.6149 | -2.7733 | 1.1363 | 1.1101 | 1.0233 | -121.3679 | 0.58707 | -115.2625 | 64.7375 | 64.7375 | 0 | 0 | -0.52304 | -173.8947 | 18.0121 | 1023.293 | 14.7437 | -261.1239
39000 | 39 | 1 | 0.0094094 | 0.061078 | 0.095876 | -3.0457 | 15 | 0.0057865 | -1.5708 | 36.6159 | 1.5435 | 5.5378 | 1.3892 | 0.98838 | -0.15259 | 0.98615 | -0.1666 | 0.40577 | -114.2244 | 65.7756 |  | 1 | 36.6023 | -0.0016145 | 0.0096008 | 3690.5326 | -724.7479 |  | 18000 | 2768.2156 | 1 | 5.4467 | 1078.6099 | -3106.6977 |  | 1.6434 | -128.1841 | -86836.1625 | -474258.4864 | -1.7519 | -391171.0813 | -150854.6624 | -2.7735 | 1.15 | 1.214 | 1.0216 | -121.4649 | 0.45392 | -115.4325 | 64.5675 | 64.5675 | 0 | 0 | -0.7601 | -173.9676 | 18.116 | 1047.129 | 14.5866 | -260.4077
39500 | 39.5 | 1 | 0.00953 | 0.059457 | 0.094523 | -3.0471 | 15 | 0.0057133 | -1.5708 | 37.085 | 1.5438 | 5.6065 | 1.3915 | 0.98809 | -0.15452 | 0.9858 | -0.16869 | 0.27341 | -114.3767 | 65.6233 |  | 1 | 37.0715 | -0.0016561 | 0.0097239 | 3687.9155 | -730.94 |  | 18000 | 2803.7056 | 1 | 5.5166 | 1064.7179 | -3069.8906 |  | 1.6021 | -126.562 | -86601.0044 | -467920.9647 | -1.7538 | -381570.6592 | -147084.8919 | -2.7737 | 1.1637 | 1.3166 | 1.0199 | -121.5657 | 0.32278 | -115.6039 | 64.3961 | 64.3961 | 0 | 0 | -0.99379 | -174.0382 | 18.2185 | 1071.519 | 14.3581 | -260.5301
40000 | 40 | 1 | 0.0096507 | 0.0579 | 0.093209 | -3.0484 | 15 | 0.0056419 | -1.5708 | 37.5541 | 1.5442 | 5.6752 | 1.3937 | 0.98779 | -0.15644 | 0.98545 | -0.17079 | 0.14298 | -114.5303 | 65.4697 |  | 1 | 37.5408 | -0.0016983 | 0.009847 | 3685.2689 | -737.1487 |  | 18000 | 2839.1955 | 1 | 5.5864 | 1051.322 | -3033.9149 |  | 1.5623 | -124.9805 | -86371.8625 | -461738.2615 | -1.7557 | -372311.9812 | -143475.656 | -2.7738 | 1.1773 | 1.4178 | 1.018 | -121.6701 | 0.19359 | -115.7766 | 64.2234 | 64.2234 | 0 | 0 | -1.2242 | -174.1066 | 18.3198 | 1096.478 | 14.1501 | -260.5471
40500 | 40.5 | 1 | 0.0097713 | 0.056404 | 0.091933 | -3.0497 | 15 | 0.0055722 | -1.5708 | 38.0232 | 1.5445 | 5.744 | 1.3958 | 0.98749 | -0.15837 | 0.98509 | -0.17288 | 0.014424 | -114.685 | 65.315 |  | 1 | 38.01 | -0.001741 | 0.0099701 | 3682.5929 | -743.3726 |  | 18000 | 2874.6855 | 1 | 5.6562 | 1038.3991 | -2998.7439 |  | 1.5239 | -123.438 | -86148.4131 | -455704.6554 | -1.7576 | -363379.2132 | -140017.9687 | -2.7738 | 1.1909 | 1.5178 | 1.0162 | -121.7779 | 0.066265 | -115.9506 | 64.0494 | 64.0494 | 40500 | 64.0494 | -1.4515 | -174.1728 | 18.4197 | 1122.018 | 13.9679 | -259.931
41000 | 41 | 1 | 0.0098919 | 0.054967 | 0.090693 | -3.0509 | 15 | 0.0055043 | -1.5708 | 38.4923 | 1.5448 | 5.8127 | 1.3979 | 0.98718 | -0.16029 | 0.98473 | -0.17497 | -0.11233 | -114.8409 | 65.1591 |  | 1 | 38.4793 | -0.0017843 | 0.010093 | 3679.8875 | -749.6104 |  | 18000 | 2910.1754 | 1 | 5.7261 | 1025.9274 | -2964.3519 |  | 1.487 | -121.9331 | -85930.3525 | -449814.7047 | -1.7596 | -354757.417 | -136703.4533 | -2.7738 | 1.2045 | 1.6164 | 1.0142 | -121.889 | -0.059242 | -116.1259 | 63.8741 | 63.8741 | 0 | 0 | -1.6757 | -174.2369 | 18.5184 | 1148.154 | 13.7508 | -259.948
41500 | 41.5 | 1.0001 | 0.010013 | 0.053585 | 0.089488 | -3.0521 | 15 | 0.0054379 | -1.5708 | 38.9614 | 1.5451 | 5.8815 | 1.3999 | 0.98687 | -0.16221 | 0.98437 | -0.17706 | -0.23734 | -114.9979 | 65.0021 |  | 1 | 38.9486 | -0.0018281 | 0.010216 | 3677.1531 | -755.8607 |  | 18000 | 2945.6653 | 1 | 5.7959 | 1013.8864 | -2930.7143 |  | 1.4514 | -120.4644 | -85717.3952 | -444063.23 | -1.7615 | -346432.4903 | -133524.2942 | -2.7737 | 1.2181 | 1.7139 | 1.0122 | -122.0034 | -0.18299 | -116.3025 | 63.6975 | 63.6975 | 0 | 0 | -1.8969 | -174.2991 | 18.6159 | 1174.898 | 13.6038 | -260.1987
42000 | 42 | 1.0001 | 0.010133 | 0.052255 | 0.088315 | -3.0533 | 15 | 0.0053732 | -1.5708 | 39.4305 | 1.5454 | 5.9504 | 1.4019 | 0.98656 | -0.16413 | 0.984 | -0.17915 | -0.36065 | -115.156 | 64.844 |  | 1 | 39.4178 | -0.0018724 | 0.010339 | 3674.3896 | -762.1224 |  | 18000 | 2981.1553 | 1 | 5.8657 | 1002.2567 | -2897.8075 |  | 1.417 | -119.0307 | -85509.2731 | -438445.2992 | -1.7634 | -338391.1121 | -130473.1934 | -2.7736 | 1.2317 | 1.8101 | 1.0102 | -122.1209 | -0.30505 | -116.4802 | 63.5198 | 63.5198 | 0 | 0 | -2.1152 | -174.3593 | 18.7121 | 1202.264 | 13.4128 | -259.341
42500 | 42.5 | 1.0001 | 0.010254 | 0.050975 | 0.087174 | -3.0544 | 15 | 0.00531 | -1.5708 | 39.8996 | 1.5457 | 6.0192 | 1.4039 | 0.98625 | -0.16605 | 0.98362 | -0.18124 | -0.48233 | -115.3151 | 64.6849 |  | 1 | 39.8871 | -0.0019172 | 0.010462 | 3671.5972 | -768.3944 |  | 18000 | 3016.6452 | 1 | 5.9356 | 991.02 | -2865.6088 |  | 1.3839 | -117.6308 | -85305.7335 | -432956.2124 | -1.7653 | -330620.6922 | -127543.3302 | -2.7734 | 1.2453 | 1.9052 | 1.0081 | -122.2413 | -0.42546 | -116.6592 | 63.3408 | 63.3408 | 0 | 0 | -2.3306 | -174.4178 | 18.8071 | 1230.269 | 13.1837 | -259.551
43000 | 43 | 1.0001 | 0.010374 | 0.049741 | 0.086063 | -3.0555 | 15 | 0.0052483 | -1.5708 | 40.3687 | 1.546 | 6.0881 | 1.4058 | 0.98593 | -0.16797 | 0.98324 | -0.18332 | -0.60242 | -115.4753 | 64.5247 |  | 1 | 40.3563 | -0.0019626 | 0.010586 | 3668.7761 | -774.6754 |  | 18000 | 3052.1352 | 1 | 6.0054 | 980.1588 | -2834.0963 |  | 1.3519 | -116.2634 | -85106.539 | -427591.4887 | -1.7673 | -323109.3239 | -124728.3254 | -2.7732 | 1.2588 | 1.9991 | 1.0059 | -122.3647 | -0.54427 | -116.8393 | 63.1607 | 63.1607 | 0 | 0 | -2.5433 | -174.4745 | 18.901 | 1258.925 | 13.0792 | -259.272
43500 | 43.5 | 1.0001 | 0.010495 | 0.048553 | 0.084981 | -3.0566 | 15 | 0.0051879 | -1.5708 | 40.8378 | 1.5463 | 6.157 | 1.4077 | 0.9856 | -0.16988 | 0.98286 | -0.18541 | -0.72098 | -115.6365 | 64.3635 |  | 1 | 40.8256 | -0.0020085 | 0.010709 | 3665.9265 | -780.9644 |  | 18000 | 3087.6251 | 1 | 6.0752 | 969.6568 | -2803.2492 |  | 1.321 | -114.9273 | -84911.4656 | -422346.8534 | -1.7692 | -315845.7405 | -122022.2079 | -2.7729 | 1.2723 | 2.0918 | 1.0037 | -122.4909 | -0.66154 | -117.0205 | 62.9795 | 62.9795 | 0 | 0 | -2.7533 | -174.5296 | 18.9938 | 1288.25 | 12.807 | -258.861
44000 | 44 | 1.0001 | 0.010616 | 0.047407 | 0.083927 | -3.0577 | 15 | 0.005129 | -1.5708 | 41.307 | 1.5466 | 6.2259 | 1.4095 | 0.98528 | -0.1718 | 0.98248 | -0.18749 | -0.83804 | -115.7986 | 64.2014 |  | 1 | 41.2949 | -0.0020549 | 0.010832 | 3663.0484 | -787.2605 |  | 18000 | 3123.1151 | 1 | 6.145 | 959.4985 | -2773.0472 |  | 1.2912 | -113.6217 | -84720.3023 | -417218.2267 | -1.7711 | -308819.2749 | -119419.384 | -2.7726 | 1.2858 | 2.1834 | 1.0015 | -122.6197 | -0.77731 | -117.2028 | 62.7972 | 62.7972 | 0 | 0 | -2.9608 | -174.5831 | 19.0854 | 1318.257 | 12.6826 | -258.683
44500 | 44.5 | 1.0001 | 0.010736 | 0.046302 | 0.0829 | -3.0587 | 15 | 0.0050713 | -1.5708 | 41.7761 | 1.5469 | 6.2948 | 1.4113 | 0.98495 | -0.17371 | 0.98209 | -0.18957 | -0.95366 | -115.9617 | 64.0383 |  | 1 | 41.7641 | -0.0021019 | 0.010955 | 3660.142 | -793.5625 |  | 18000 | 3158.605 | 1 | 6.2149 | 949.6692 | -2743.4709 |  | 1.2623 | -112.3454 | -84532.8501 | -412201.7119 | -1.7731 | -302019.8222 | -116914.6102 | -2.7722 | 1.2993 | 2.274 | 0.99918 | -122.7512 | -0.89163 | -117.3862 | 62.6138 | 62.6138 | 0 | 0 | -3.1656 | -174.635 | 19.1759 | 1348.963 | 12.4759 | -258.797
45000 | 45 | 1.0001 | 0.010857 | 0.045236 | 0.081898 | -3.0597 | 15 | 0.005015 | -1.5708 | 42.2452 | 1.5471 | 6.3638 | 1.413 | 0.98462 | -0.17562 | 0.98169 | -0.19165 | -1.0679 | -116.1257 | 63.8743 |  | 1 | 42.2334 | -0.0021494 | 0.011078 | 3657.2074 | -799.8696 |  | 18000 | 3194.0949 | 1 | 6.2847 | 940.1549 | -2714.5018 |  | 1.2344 | -111.0974 | -84348.9211 | -407293.5862 | -1.775 | -295437.8049 | -114502.9671 | -2.7718 | 1.3127 | 2.3634 | 0.99684 | -122.8852 | -1.0045 | -117.5707 | 62.4293 | 62.4293 | 0 | 0 | -3.368 | -174.6855 | 19.2654 | 1380.384 | 12.2584 | -258.41
45500 | 45.5 | 1.0001 | 0.010978 | 0.044207 | 0.080922 | -3.0607 | 15 | 0.0049599 | -1.5708 | 42.7143 | 1.5474 | 6.4327 | 1.4147 | 0.98428 | -0.17753 | 0.98129 | -0.19372 | -1.1807 | -116.2906 | 63.7094 |  | 1 | 42.7026 | -0.0021974 | 0.011201 | 3654.2448 | -806.1809 |  | 18000 | 3229.5849 | 1 | 6.3545 | 930.9424 | -2686.1218 |  | 1.2074 | -109.8768 | -84168.3378 | -402490.2904 | -1.7769 | -289064.1404 | -112179.8363 | -2.7714 | 1.3261 | 2.4518 | 0.99446 | -123.0216 | -1.1161 | -117.7562 | 62.2438 | 62.2438 | 0 | 0 | -3.5679 | -174.7346 | 19.3538 | 1412.538 | 12.0929 | -258.136
46000 | 46 | 1.0001 | 0.011098 | 0.043212 | 0.079969 | -3.0616 | 15 | 0.004906 | -1.5708 | 43.1835 | 1.5476 | 6.5017 | 1.4164 | 0.98394 | -0.17944 | 0.98089 | -0.1958 | -1.2922 | -116.4564 | 63.5436 |  | 1 | 43.1719 | -0.002246 | 0.011324 | 3651.2544 | -812.4954 |  | 18000 | 3265.0748 | 1 | 6.4244 | 922.0192 | -2658.3138 |  | 1.1813 | -108.6828 | -83990.9328 | -397788.4204 | -1.7789 | -282890.2113 | -109940.8789 | -2.7709 | 1.3396 | 2.5392 | 0.99204 | -123.1604 | -1.2263 | -117.9427 | 62.0573 | 62.0573 | 0 | 0 | -3.7655 | -174.7823 | 19.4412 | 1445.44 | 11.9189 | -257.929
46500 | 46.5 | 1.0001 | 0.011219 | 0.042251 | 0.079039 | -3.0626 | 15 | 0.0048532 | -1.5708 | 43.6526 | 1.5479 | 6.5707 | 1.418 | 0.9836 | -0.18135 | 0.98049 | -0.19787 | -1.4025 | -116.623 | 63.377 |  | 1 | 43.6412 | -0.0022951 | 0.011447 | 3648.2362 | -818.8124 |  | 18000 | 3300.5648 | 1 | 6.4942 | 913.3734 | -2631.0611 |  | 1.1561 | -107.5145 | -83816.5474 | -393184.7186 | -1.7808 | -276907.8368 | -107782.0158 | -2.7704 | 1.3529 | 2.6256 | 0.98958 | -123.3015 | -1.3352 | -118.1301 | 61.8699 | 61.8699 | 0 | 0 | -3.9608 | -174.8286 | 19.5275 | 1479.108 | 11.7147 | -257.745
47000 | 47 | 1.0001 | 0.011339 | 0.041323 | 0.078131 | -3.0635 | 15 | 0.0048016 | -1.5708 | 44.1217 | 1.5481 | 6.6398 | 1.4196 | 0.98326 | -0.18326 | 0.98008 | -0.19994 | -1.5115 | -116.7903 | 63.2097 |  | 1 | 44.1104 | -0.0023447 | 0.01157 | 3645.1905 | -825.1309 |  | 18000 | 3336.0547 | 1 | 6.564 | 904.9937 | -2604.3477 |  | 1.1316 | -106.3709 | -83645.0319 | -388676.0662 | -1.7828 | -271109.247 | -105699.4093 | -2.7698 | 1.3663 | 2.7109 | 0.98707 | -123.4448 | -1.4429 | -118.3185 | 61.6815 | 61.6815 | 0 | 0 | -4.1538 | -174.8737 | 19.6129 | 1513.561 | 11.5252 | -257.61
47500 | 47.5 | 1.0001 | 0.01146 | 0.040425 | 0.077244 | -3.0643 | 15 | 0.004751 | -1.5708 | 44.5909 | 1.5484 | 6.7088 | 1.4212 | 0.98291 | -0.18516 | 0.97966 | -0.20201 | -1.6192 | -116.9585 | 63.0415 |  | 1 | 44.5797 | -0.0023949 | 0.011693 | 3642.1174 | -831.4503 |  | 18000 | 3371.5447 | 1 | 6.6339 | 896.8694 | -2578.1582 |  | 1.1079 | -105.2515 | -83476.2443 | -384259.4762 | -1.7847 | -265487.059 | -103689.4467 | -2.7692 | 1.3796 | 2.7953 | 0.98454 | -123.5902 | -1.5493 | -118.5079 | 61.4921 | 61.4921 | 0 | 0 | -4.3446 | -174.9176 | 19.6973 | 1548.817 | 11.3354 | -257.471
48000 | 48 | 1.0001 | 0.011581 | 0.039556 | 0.076378 | -3.0652 | 15 | 0.0047016 | -1.5708 | 45.06 | 1.5486 | 6.7779 | 1.4227 | 0.98255 | -0.18707 | 0.97925 | -0.20408 | -1.7258 | -117.1275 | 62.8725 |  | 1 | 45.0489 | -0.0024456 | 0.011816 | 3639.017 | -837.7697 |  | 18000 | 3407.0346 | 1 | 6.7037 | 888.9903 | -2552.4777 |  | 1.085 | -104.1554 | -83310.0504 | -379932.0859 | -1.7867 | -260034.2533 | -101748.7249 | -2.7686 | 1.393 | 2.8788 | 0.98196 | -123.7377 | -1.6546 | -118.6981 | 61.3019 | 61.3019 | 0 | 0 | -4.5333 | -174.9603 | 19.7807 | 1584.893 | 11.1604 | -256.942
48500 | 48.5 | 1.0001 | 0.011701 | 0.038715 | 0.075532 | -3.0661 | 15 | 0.0046531 | -1.5708 | 45.5292 | 1.5488 | 6.8469 | 1.4242 | 0.9822 | -0.18897 | 0.97883 | -0.20615 | -1.8313 | -117.2971 | 62.7029 |  | 1 | 45.5182 | -0.0024968 | 0.011939 | 3635.8895 | -844.0884 |  | 18000 | 3442.5246 | 1 | 6.7735 | 881.3467 | -2527.292 |  | 1.0627 | -103.0818 | -83146.3228 | -375691.1509 | -1.7886 | -254744.1535 | -99874.0359 | -2.768 | 1.4062 | 2.9612 | 0.97935 | -123.8873 | -1.7587 | -118.8892 | 61.1108 | 61.1108 | 0 | 0 | -4.7199 | -175.0019 | 19.8632 | 1621.81 | 10.9787 | -256.753
49000 | 49 | 1.0001 | 0.011822 | 0.037902 | 0.074705 | -3.0669 | 15 | 0.0046056 | -1.5708 | 45.9983 | 1.5491 | 6.916 | 1.4257 | 0.98184 | -0.19087 | 0.9784 | -0.20821 | -1.9356 | -117.4675 | 62.5325 |  | 1 | 45.9875 | -0.0025485 | 0.012063 | 3632.7351 | -850.4058 |  | 18000 | 3478.0145 | 1 | 6.8433 | 873.9294 | -2502.5871 |  | 1.0411 | -102.0302 | -82984.9411 | -371534.0392 | -1.7905 | -249610.4062 | -98062.3539 | -2.7673 | 1.4195 | 3.0428 | 0.97671 | -124.0387 | -1.8616 | -119.0811 | 60.9189 | 60.9189 | 0 | 0 | -4.9044 | -175.0424 | 19.9448 | 1659.587 | 10.7578 | -256.857
49500 | 49.5 | 1.0001 | 0.011943 | 0.037113 | 0.073896 | -3.0677 | 15 | 0.0045591 | -1.5708 | 46.4675 | 1.5493 | 6.9851 | 1.4271 | 0.98148 | -0.19277 | 0.97797 | -0.21028 | -2.0388 | -117.6386 | 62.3614 |  | 1 | 46.4567 | -0.0026008 | 0.012186 | 3629.5538 | -856.7212 |  | 18000 | 3513.5044 | 1 | 6.9132 | 866.7296 | -2478.35 |  | 1.0202 | -100.9998 | -82825.7907 | -367458.2249 | -1.7925 | -244626.9628 | -96310.8232 | -2.7665 | 1.4328 | 3.1235 | 0.97403 | -124.1921 | -1.9635 | -119.2739 | 60.7261 | 60.7261 | 0 | 0 | -5.087 | -175.0818 | 20.0254 | 1698.244 | 10.5805 | -256.313
50000 | 50 | 1.0001 | 0.012063 | 0.03635 | 0.073106 | -3.0685 | 15 | 0.0045135 | -1.5708 | 46.9366 | 1.5495 | 7.0542 | 1.4286 | 0.98111 | -0.19467 | 0.97754 | -0.21234 | -2.1409 | -117.8103 | 62.1897 |  | 1 | 46.926 | -0.0026536 | 0.012309 | 3626.346 | -863.0338 |  | 18000 | 3548.9944 | 1 | 6.983 | 859.7388 | -2454.5676 |  | 0.9999 | -99.99 | -82668.7634 | -363461.2837 | -1.7944 | -239788.062 | -94616.7469 | -2.7658 | 1.446 | 3.2032 | 0.97132 | -124.3473 | -2.0643 | -119.4675 | 60.5325 | 60.5325 | 0 | 0 | -5.2675 | -175.1202 | 20.1052 | 1737.801 | 10.4643 | -256.379
50500 | 50.5 | 1.0001 | 0.012184 | 0.03561 | 0.072332 | -3.0693 | 15 | 0.0044688 | -1.5708 | 47.4058 | 1.5497 | 7.1234 | 1.4299 | 0.98074 | -0.19657 | 0.97711 | -0.2144 | -2.2421 | -117.9827 | 62.0173 |  | 1 | 47.3952 | -0.0027069 | 0.012432 | 3623.1116 | -869.343 |  | 18000 | 3584.4843 | 1 | 7.0528 | 852.9493 | -2431.2276 |  | 0.9802 | -99.0002 | -82513.756 | -359540.8871 | -1.7964 | -235088.2139 | -92977.5767 | -2.765 | 1.4592 | 3.2821 | 0.96858 | -124.5043 | -2.1641 | -119.6619 | 60.3381 | 60.3381 | 0 | 0 | -5.4462 | -175.1576 | 20.1841 | 1778.279 | 10.2137 | -256.015
51000 | 51 | 1.0001 | 0.012304 | 0.034892 | 0.071575 | -3.07 | 15 | 0.004425 | -1.5708 | 47.8749 | 1.5499 | 7.1925 | 1.4313 | 0.98037 | -0.19846 | 0.97667 | -0.21645 | -2.3422 | -118.1557 | 61.8443 |  | 1 | 47.8645 | -0.0027608 | 0.012555 | 3619.8509 | -875.6483 |  | 18000 | 3619.9743 | 1 | 7.1227 | 846.3533 | -2408.3181 |  | 0.96108 | -98.0298 | -82360.6708 | -355694.7983 | -1.7983 | -230522.1848 | -91390.9033 | -2.7641 | 1.4723 | 3.3601 | 0.96581 | -124.6629 | -2.2628 | -119.857 | 60.143 | 60.143 | 0 | 0 | -5.6229 | -175.1941 | 20.2621 | 1819.701 | 10.0452 | -255.833
51500 | 51.5 | 1.0001 | 0.012425 | 0.034196 | 0.070834 | -3.0708 | 15 | 0.004382 | -1.5708 | 48.3441 | 1.5501 | 7.2617 | 1.4326 | 0.98 | -0.20036 | 0.97622 | -0.21851 | -2.4413 | -118.3294 | 61.6706 |  | 1 | 48.3337 | -0.0028152 | 0.012678 | 3616.564 | -881.9491 |  | 18000 | 3655.4642 | 1 | 7.1925 | 839.9436 | -2385.8275 |  | 0.94251 | -97.0782 | -82209.4151 | -351920.8674 | -1.8003 | -226084.9832 | -89854.4472 | -2.7633 | 1.4855 | 3.4373 | 0.96302 | -124.8233 | -2.3606 | -120.0529 | 59.9471 | 59.9471 | 0 | 0 | -5.7979 | -175.2296 | 20.3393 | 1862.087 | 9.8767 | -255.47
52000 | 52 | 1.0001 | 0.012546 | 0.033521 | 0.070109 | -3.0715 | 15 | 0.0043399 | -1.5708 | 48.8133 | 1.5503 | 7.3309 | 1.434 | 0.97962 | -0.20225 | 0.97577 | -0.22056 | -2.5395 | -118.5036 | 61.4964 |  | 1 | 48.803 | -0.0028701 | 0.012801 | 3613.2511 | -888.2447 |  | 18000 | 3690.9542 | 1 | 7.2623 | 833.7134 | -2363.7447 |  | 0.92447 | -96.145 | -82059.9005 | -348217.0273 | -1.8022 | -221771.8466 | -88366.0511 | -2.7624 | 1.4986 | 3.5136 | 0.96019 | -124.9853 | -2.4574 | -120.2495 | 59.7505 | 59.7505 | 0 | 0 | -5.971 | -175.2642 | 20.4156 | 1905.461 | 9.7134 | -255.059
52500 | 52.5 | 1.0001 | 0.012666 | 0.032867 | 0.069399 | -3.0722 | 15 | 0.0042986 | -1.5708 | 49.2824 | 1.5505 | 7.4 | 1.4352 | 0.97924 | -0.20414 | 0.97532 | -0.22261 | -2.6367 | -118.6783 | 61.3217 |  | 1 | 49.2723 | -0.0029256 | 0.012924 | 3609.9123 | -894.5346 |  | 18000 | 3726.4441 | 1 | 7.3322 | 827.6559 | -2342.059 |  | 0.90695 | -95.2295 | -81912.0432 | -344581.2898 | -1.8042 | -217578.2289 | -86923.6714 | -2.7615 | 1.5117 | 3.5892 | 0.95733 | -125.1488 | -2.5532 | -120.4468 | 59.5532 | 59.5532 | 0 | 0 | -6.1424 | -175.298 | 20.4911 | 1949.845 | 9.5268 | -254.971
53000 | 53 | 1.0001 | 0.012787 | 0.032231 | 0.068704 | -3.0729 | 15 | 0.004258 | -1.5708 | 49.7516 | 1.5507 | 7.4692 | 1.4365 | 0.97885 | -0.20603 | 0.97487 | -0.22466 | -2.733 | -118.8536 | 61.1464 |  | 1 | 49.7415 | -0.0029816 | 0.013047 | 3606.5479 | -900.8183 |  | 18000 | 3761.934 | 1 | 7.402 | 821.765 | -2320.76 |  | 0.88992 | -94.3312 | -81765.7634 | -341011.7418 | -1.8061 | -213499.7891 | -85525.3721 | -2.7606 | 1.5247 | 3.6639 | 0.95445 | -125.3139 | -2.6482 | -120.6448 | 59.3552 | 59.3552 | 0 | 0 | -6.3121 | -175.3309 | 20.5658 | 1995.262 | 9.3349 | -254.804
53500 | 53.5 | 1.0001 | 0.012907 | 0.031613 | 0.068023 | -3.0736 | 15 | 0.0042182 | -1.5708 | 50.2207 | 1.5509 | 7.5384 | 1.4378 | 0.97846 | -0.20792 | 0.97441 | -0.22671 | -2.8284 | -119.0295 | 60.9705 |  | 1 | 50.2108 | -0.0030381 | 0.01317 | 3603.1579 | -907.0952 |  | 18000 | 3797.424 | 1 | 7.4718 | 816.0347 | -2299.8376 |  | 0.87336 | -93.4498 | -81620.9853 | -337506.5418 | -1.8081 | -209532.38 | -84169.3174 | -2.7596 | 1.5378 | 3.7378 | 0.95155 | -125.4805 | -2.7422 | -120.8435 | 59.1565 | 59.1565 | 0 | 0 | -6.48 | -175.3631 | 20.6397 | 2041.738 | 9.0885 | -254.411
54000 | 54 | 1.0001 | 0.013028 | 0.031014 | 0.067355 | -3.0742 | 15 | 0.0041792 | -1.5708 | 50.6899 | 1.5511 | 7.6077 | 1.439 | 0.97807 | -0.20981 | 0.97395 | -0.22876 | -2.923 | -119.2058 | 60.7942 |  | 1 | 50.68 | -0.0030952 | 0.013293 | 3599.7425 | -913.3649 |  | 18000 | 3832.9139 | 1 | 7.5416 | 810.459 | -2279.2821 |  | 0.85727 | -92.5847 | -81477.6367 | -334063.9168 | -1.81 | -205672.0384 | -82853.7659 | -2.7586 | 1.5508 | 3.8109 | 0.94861 | -125.6485 | -2.8354 | -121.0429 | 58.9571 | 58.9571 | 0 | 0 | -6.6463 | -175.3944 | 20.7129 | 2089.296 | 8.9699 | -254.113
54500 | 54.5 | 1.0001 | 0.013149 | 0.030431 | 0.066701 | -3.0749 | 15 | 0.0041408 | -1.5708 | 51.1591 | 1.5512 | 7.6769 | 1.4402 | 0.97768 | -0.21169 | 0.97348 | -0.2308 | -3.0167 | -119.3827 | 60.6173 |  | 1 | 51.1493 | -0.0031527 | 0.013417 | 3596.302 | -919.6268 |  | 18000 | 3868.4039 | 1 | 7.6115 | 805.0327 | -2259.0842 |  | 0.84161 | -91.7354 | -81335.6488 | -330682.1586 | -1.812 | -201914.975 | -81577.0649 | -2.7576 | 1.5637 | 3.8833 | 0.94566 | -125.8179 | -2.9277 | -121.2429 | 58.7571 | 58.7571 | 0 | 0 | -6.811 | -175.425 | 20.7852 | 2137.962 | 8.6874 | -254.34
55000 | 55 | 1.0001 | 0.013269 | 0.029865 | 0.066059 | -3.0755 | 15 | 0.0041032 | -1.5708 | 51.6283 | 1.5514 | 7.7461 | 1.4413 | 0.97728 | -0.21358 | 0.97301 | -0.23284 | -3.1095 | -119.56 | 60.44 |  | 1 | 51.6186 | -0.0032109 | 0.01354 | 3592.8363 | -925.8805 |  | 18000 | 3903.8938 | 1 | 7.6813 | 799.7504 | -2239.2347 |  | 0.82638 | -90.9016 | -81194.9562 | -327359.6215 | -1.8139 | -198257.5659 | -80337.6451 | -2.7566 | 1.5767 | 3.9549 | 0.94268 | -125.9887 | -3.0192 | -121.4435 | 58.5565 | 58.5565 | 0 | 0 | -6.9741 | -175.4548 | 20.8569 | 2187.762 | 8.5309 | -253.785
55500 | 55.5 | 1.0001 | 0.01339 | 0.029315 | 0.065431 | -3.0762 | 15 | 0.0040662 | -1.5708 | 52.0974 | 1.5516 | 7.8154 | 1.4425 | 0.97688 | -0.21546 | 0.97254 | -0.23488 | -3.2016 | -119.7377 | 60.2623 |  | 1 | 52.0878 | -0.0032695 | 0.013663 | 3589.3458 | -932.1255 |  | 18000 | 3939.3838 | 1 | 7.7511 | 794.6071 | -2219.725 |  | 0.81156 | -90.0828 | -81055.4967 | -324094.7193 | -1.8159 | -194696.3435 | -79134.0155 | -2.7555 | 1.5896 | 4.0258 | 0.93967 | -126.1607 | -3.1099 | -121.6447 | 58.3553 | 58.3553 | 0 | 0 | -7.1357 | -175.4839 | 20.9277 | 2238.721 | 8.3497 | -253.783
56000 | 56 | 1.0001 | 0.013511 | 0.02878 | 0.064814 | -3.0768 | 15 | 0.0040299 | -1.5708 | 52.5666 | 1.5518 | 7.8846 | 1.4436 | 0.97647 | -0.21734 | 0.97207 | -0.23692 | -3.2928 | -119.9159 | 60.0841 |  | 1 | 52.5571 | -0.0033287 | 0.013786 | 3585.8306 | -938.3614 |  | 18000 | 3974.8737 | 1 | 7.821 | 789.598 | -2200.5465 |  | 0.79713 | -89.2786 | -80917.2107 | -320885.9221 | -1.8178 | -191227.989 | -77964.7589 | -2.7545 | 1.6025 | 4.0959 | 0.93665 | -126.3341 | -3.1998 | -121.8464 | 58.1536 | 58.1536 | 0 | 0 | -7.2957 | -175.5123 | 20.9979 | 2290.868 | 8.2818 | -253.62
56500 | 56.5 | 1.0001 | 0.013631 | 0.028259 | 0.064209 | -3.0774 | 15 | 0.0039942 | -1.5708 | 53.0358 | 1.5519 | 7.9539 | 1.4447 | 0.97607 | -0.21922 | 0.97159 | -0.23896 | -3.3833 | -120.0946 | 59.9054 |  | 1 | 53.0263 | -0.0033884 | 0.013909 | 3582.2908 | -944.5876 |  | 18000 | 4010.3637 | 1 | 7.8908 | 784.7185 | -2181.691 |  | 0.78309 | -88.4886 | -80780.0416 | -317731.7546 | -1.8198 | -187849.3247 | -76828.5279 | -2.7534 | 1.6153 | 4.1653 | 0.9336 | -126.5087 | -3.2889 | -122.0488 | 57.9512 | 57.9512 | 0 | 0 | -7.4542 | -175.5401 | 21.0673 | 2344.229 | 8.0662 | -253.171
57000 | 57 | 1.0001 | 0.013752 | 0.027753 | 0.063616 | -3.078 | 15 | 0.0039592 | -1.5708 | 53.505 | 1.5521 | 8.0232 | 1.4458 | 0.97566 | -0.2211 | 0.9711 | -0.24099 | -3.473 | -120.2736 | 59.7264 |  | 1 | 53.4956 | -0.0034486 | 0.014032 | 3578.7267 | -950.8039 |  | 18000 | 4045.8536 | 1 | 7.9606 | 779.9642 | -2163.1506 |  | 0.76941 | -87.7125 | -80643.9356 | -314630.7933 | -1.8217 | -184557.3067 | -75724.0402 | -2.7522 | 1.6282 | 4.234 | 0.93053 | -126.6846 | -3.3773 | -122.2517 | 57.7483 | 57.7483 | 0 | 0 | -7.6113 | -175.5672 | 21.136 | 2398.833 | 7.814 | -252.658
57500 | 57.5 | 1.0001 | 0.013872 | 0.02726 | 0.063034 | -3.0786 | 15 | 0.0039248 | -1.5708 | 53.9741 | 1.5523 | 8.0925 | 1.4469 | 0.97524 | -0.22297 | 0.97061 | -0.24302 | -3.562 | -120.4531 | 59.5469 |  | 1 | 53.9649 | -0.0035094 | 0.014155 | 3575.1383 | -957.0098 |  | 18000 | 4081.3435 | 1 | 8.0305 | 775.3308 | -2144.9176 |  | 0.75609 | -86.9499 | -80508.8412 | -311581.6642 | -1.8237 | -181349.0186 | -74650.0755 | -2.7511 | 1.641 | 4.302 | 0.92744 | -126.8616 | -3.4649 | -122.4552 | 57.5448 | 57.5448 | 0 | 0 | -7.7669 | -175.5936 | 21.204 | 2454.709 | 7.6424 | -251.974
58000 | 58 | 1.0001 | 0.013993 | 0.02678 | 0.062462 | -3.0791 | 15 | 0.0038909 | -1.5708 | 54.4433 | 1.5524 | 8.1618 | 1.448 | 0.97483 | -0.22485 | 0.97012 | -0.24505 | -3.6503 | -120.6329 | 59.3671 |  | 1 | 54.4341 | -0.0035707 | 0.014278 | 3571.5258 | -963.2049 |  | 18000 | 4116.8335 | 1 | 8.1003 | 770.8144 | -2126.9845 |  | 0.74311 | -86.2005 | -80374.7092 | -308583.0408 | -1.8256 | -178221.6648 | -73605.4714 | -2.7499 | 1.6537 | 4.3693 | 0.92433 | -127.0397 | -3.5517 | -122.6592 | 57.3408 | 57.3408 | 0 | 0 | -7.9211 | -175.6194 | 21.2713 | 2511.886 | 7.4572 | -252.252
58500 | 58.5 | 1.0001 | 0.014114 | 0.026313 | 0.061901 | -3.0797 | 15 | 0.0038577 | -1.5708 | 54.9125 | 1.5526 | 8.2311 | 1.449 | 0.97441 | -0.22672 | 0.96963 | -0.24708 | -3.7378 | -120.8131 | 59.1869 |  | 1 | 54.9034 | -0.0036325 | 0.014401 | 3567.8895 | -969.3888 |  | 18000 | 4152.3234 | 1 | 8.1701 | 766.4109 | -2109.3441 |  | 0.73046 | -85.4638 | -80241.4928 | -305633.6419 | -1.8275 | -175172.565 | -72589.1209 | -2.7487 | 1.6665 | 4.436 | 0.9212 | -127.219 | -3.6379 | -122.8637 | 57.1363 | 57.1363 | 0 | 0 | -8.0739 | -175.6447 | 21.3379 | 2570.396 | 7.3127 | -251.702
59000 | 59 | 1.0001 | 0.014234 | 0.025858 | 0.06135 | -3.0802 | 15 | 0.003825 | -1.5708 | 55.3817 | 1.5527 | 8.3004 | 1.45 | 0.97399 | -0.22859 | 0.96913 | -0.24911 | -3.8246 | -120.9936 | 59.0064 |  | 1 | 55.3726 | -0.0036949 | 0.014524 | 3564.2294 | -975.5612 |  | 18000 | 4187.8134 | 1 | 8.2399 | 762.1168 | -2091.9894 |  | 0.71813 | -84.7397 | -80109.1475 | -302732.23 | -1.8295 | -172199.1483 | -71599.9687 | -2.7475 | 1.6792 | 4.5019 | 0.91805 | -127.3993 | -3.7234 | -123.0686 | 56.9314 | 56.9314 | 0 | 0 | -8.2253 | -175.6693 | 21.4039 | 2630.268 | 7.135 | -251.401
59500 | 59.5 | 1.0001 | 0.014355 | 0.025415 | 0.06081 | -3.0808 | 15 | 0.0037929 | -1.5708 | 55.8509 | 1.5529 | 8.3697 | 1.451 | 0.97356 | -0.23046 | 0.96863 | -0.25113 | -3.9108 | -121.1744 | 58.8256 |  | 1 | 55.8419 | -0.0037578 | 0.014647 | 3560.5458 | -981.7216 |  | 18000 | 4223.3033 | 1 | 8.3098 | 757.9285 | -2074.9137 |  | 0.70611 | -84.0277 | -79977.6304 | -299877.6091 | -1.8314 | -169298.9477 | -70637.0083 | -2.7463 | 1.6918 | 4.5672 | 0.91489 | -127.5807 | -3.8082 | -123.2741 | 56.7259 | 56.7259 | 0 | 0 | -8.3754 | -175.6934 | 21.4692 | 2691.535 | 6.8809 | -251.244
60000 | 60 | 1.0001 | 0.014475 | 0.024984 | 0.060278 | -3.0813 | 15 | 0.0037612 | -1.5708 | 56.32 | 1.553 | 8.4391 | 1.452 | 0.97313 | -0.23233 | 0.96813 | -0.25315 | -3.9963 | -121.3556 | 58.6444 |  | 1 | 56.3112 | -0.0038212 | 0.014771 | 3556.8388 | -987.8697 |  | 18000 | 4258.7933 | 1 | 8.3796 | 753.8424 | -2058.1104 |  | 0.6944 | -83.3275 | -79846.9008 | -297068.6232 | -1.8334 | -166469.5958 | -69699.2797 | -2.7451 | 1.7045 | 4.6319 | 0.9117 | -127.7632 | -3.8923 | -123.4801 | 56.5199 | 56.5199 | 0 | 0 | -8.5242 | -175.7169 | 21.5338 | 2754.229 | 6.7009 | -251.051
60500 | 60.5 | 1.0001 | 0.014596 | 0.024563 | 0.059757 | -3.0818 | 15 | 0.0037302 | -1.5708 | 56.7892 | 1.5532 | 8.5084 | 1.453 | 0.9727 | -0.23419 | 0.96762 | -0.25517 | -4.0811 | -121.5371 | 58.4629 |  | 1 | 56.7804 | -0.0038851 | 0.014894 | 3553.1086 | -994.0051 |  | 18000 | 4294.2832 | 1 | 8.4494 | 749.8554 | -2041.5731 |  | 0.68297 | -82.639 | -79716.92 | -294304.1546 | -1.8353 | -163708.8193 | -68785.867 | -2.7438 | 1.7171 | 4.6959 | 0.9085 | -127.9466 | -3.9758 | -123.6865 | 56.3135 | 56.3135 | 0 | 0 | -8.6717 | -175.7399 | 21.5979 | 2818.383 | 6.5356 | -250.48
61000 | 61 | 1.0001 | 0.014717 | 0.024153 | 0.059244 | -3.0823 | 15 | 0.0036996 | -1.5708 | 57.2584 | 1.5533 | 8.5778 | 1.454 | 0.97227 | -0.23606 | 0.96711 | -0.25719 | -4.1653 | -121.7189 | 58.2811 |  | 1 | 57.2497 | -0.0039496 | 0.015017 | 3549.3553 | -1000.1277 |  | 18000 | 4329.7731 | 1 | 8.5193 | 745.9642 | -2025.2956 |  | 0.67182 | -81.9617 | -79587.6507 | -291583.1222 | -1.8373 | -161014.4351 | -67895.8952 | -2.7425 | 1.7297 | 4.7593 | 0.90529 | -128.131 | -4.0586 | -123.8933 | 56.1067 | 56.1067 | 0 | 0 | -8.8179 | -175.7624 | 21.6612 | 2884.032 | 6.3265 | -250.202
61500 | 61.5 | 1.0001 | 0.014837 | 0.023753 | 0.05874 | -3.0829 | 15 | 0.0036695 | -1.5708 | 57.7276 | 1.5535 | 8.6471 | 1.4549 | 0.97183 | -0.23792 | 0.96659 | -0.25921 | -4.2489 | -121.901 | 58.099 |  | 1 | 57.7189 | -0.0040146 | 0.01514 | 3545.5792 | -1006.2369 |  | 18000 | 4365.2631 | 1 | 8.5891 | 742.1658 | -2009.272 |  | 0.66094 | -81.2954 | -79459.0574 | -288904.4803 | -1.8392 | -158384.3457 | -67028.5289 | -2.7412 | 1.7422 | 4.822 | 0.90205 | -128.3163 | -4.1408 | -124.1006 | 55.8994 | 55.8994 | 0 | 0 | -8.9629 | -175.7843 | 21.724 | 2951.209 | 6.1831 | -249.926
62000 | 62 | 1.0001 | 0.014958 | 0.023363 | 0.058245 | -3.0833 | 15 | 0.0036399 | -1.5708 | 58.1968 | 1.5536 | 8.7165 | 1.4558 | 0.97139 | -0.23978 | 0.96608 | -0.26122 | -4.3319 | -122.0834 | 57.9166 |  | 1 | 58.1882 | -0.0040802 | 0.015263 | 3541.7804 | -1012.3324 |  | 18000 | 4400.753 | 1 | 8.6589 | 738.4574 | -1993.4965 |  | 0.65032 | -80.6399 | -79331.1064 | -286267.2167 | -1.8411 | -155816.5356 | -66182.9698 | -2.7399 | 1.7547 | 4.8842 | 0.8988 | -128.5026 | -4.2224 | -124.3084 | 55.6916 | 55.6916 | 0 | 0 | -9.1066 | -175.8058 | 21.7861 | 3019.952 | 6.0131 | -249.651
62500 | 62.5 | 1.0001 | 0.015079 | 0.022983 | 0.057759 | -3.0838 | 15 | 0.0036108 | -1.5708 | 58.666 | 1.5537 | 8.7859 | 1.4567 | 0.97095 | -0.24164 | 0.96555 | -0.26323 | -4.4142 | -122.266 | 57.734 |  | 1 | 58.6575 | -0.0041463 | 0.015386 | 3537.959 | -1018.4141 |  | 18000 | 4436.243 | 1 | 8.7288 | 734.8361 | -1977.9634 |  | 0.63996 | -79.9949 | -79203.7651 | -283670.3519 | -1.8431 | -153309.0671 | -65358.4546 | -2.7386 | 1.7672 | 4.9457 | 0.89553 | -128.6897 | -4.3035 | -124.5165 | 55.4835 | 55.4835 | 0 | 0 | -9.2492 | -175.8267 | 21.8477 | 3090.295 | 5.8545 | -248.418
63000 | 63 | 1.0001 | 0.015199 | 0.022612 | 0.05728 | -3.0843 | 15 | 0.0035821 | -1.5708 | 59.1352 | 1.5539 | 8.8552 | 1.4576 | 0.9705 | -0.2435 | 0.96503 | -0.26524 | -4.496 | -122.4489 | 57.5511 |  | 1 | 59.1267 | -0.0042129 | 0.015509 | 3534.1153 | -1024.4815 |  | 18000 | 4471.7329 | 1 | 8.7986 | 731.2992 | -1962.6673 |  | 0.62984 | -79.3601 | -79077.0026 | -281112.9374 | -1.845 | -150860.077 | -64554.2537 | -2.7373 | 1.7796 | 5.0066 | 0.89225 | -128.8778 | -4.3839 | -124.725 | 55.275 | 55.275 | 0 | 0 | -9.3905 | -175.8472 | 21.9086 | 3162.278 | 5.6099 | -248.626
63500 | 63.5 | 1.0001 | 0.01532 | 0.02225 | 0.05681 | -3.0848 | 15 | 0.0035539 | -1.5708 | 59.6044 | 1.554 | 8.9246 | 1.4585 | 0.97005 | -0.24536 | 0.9645 | -0.26725 | -4.5772 | -122.632 | 57.368 |  | 1 | 59.596 | -0.00428 | 0.015632 | 3530.2494 | -1030.5344 |  | 18000 | 4507.2229 | 1 | 8.8684 | 727.8441 | -1947.6028 |  | 0.61996 | -78.7353 | -78950.7895 | -278594.0547 | -1.8469 | -148467.7731 | -63769.6688 | -2.7359 | 1.792 | 5.067 | 0.88896 | -129.0666 | -4.4637 | -124.9339 | 55.0661 | 55.0661 | 0 | 0 | -9.5307 | -175.8673 | 21.9689 | 3235.937 | 5.4321 | -248.575
64000 | 64 | 1.0001 | 0.01544 | 0.021896 | 0.056347 | -3.0852 | 15 | 0.0035262 | -1.5708 | 60.0736 | 1.5541 | 8.994 | 1.4594 | 0.9696 | -0.24721 | 0.96397 | -0.26925 | -4.6578 | -122.8153 | 57.1847 |  | 1 | 60.0652 | -0.0043477 | 0.015755 | 3526.3615 | -1036.5725 |  | 18000 | 4542.7128 | 1 | 8.9382 | 724.4683 | -1932.7648 |  | 0.61031 | -78.1202 | -78825.0973 | -276112.8139 | -1.8489 | -146130.4312 | -63004.0318 | -2.7345 | 1.8044 | 5.1267 | 0.88564 | -129.2563 | -4.543 | -125.1432 | 54.8568 | 54.8568 | 0 | 0 | -9.6698 | -175.8869 | 22.0287 | 3311.311 | 5.2356 | -247.758
64500 | 64.5 | 1.0001 | 0.015561 | 0.021551 | 0.055892 | -3.0857 | 15 | 0.0034988 | -1.5708 | 60.5428 | 1.5543 | 9.0634 | 1.4602 | 0.96914 | -0.24906 | 0.96344 | -0.27125 | -4.7379 | -122.9989 | 57.0011 |  | 1 | 60.5345 | -0.0044159 | 0.015878 | 3522.4518 | -1042.5955 |  | 18000 | 4578.2028 | 1 | 9.0081 | 721.1695 | -1918.1483 |  | 0.60089 | -77.5147 | -78699.899 | -273668.3529 | -1.8508 | -143846.3916 | -62256.703 | -2.7331 | 1.8168 | 5.1859 | 0.88232 | -129.4468 | -4.6217 | -125.3529 | 54.6471 | 54.6471 | 0 | 0 | -9.8077 | -175.906 | 22.0879 | 3388.442 | 5.0528 | -247.756
65000 | 65 | 1.0001 | 0.015682 | 0.021214 | 0.055445 | -3.0861 | 15 | 0.0034719 | -1.5708 | 61.012 | 1.5544 | 9.1328 | 1.4611 | 0.96869 | -0.25091 | 0.9629 | -0.27325 | -4.8174 | -123.1826 | 56.8174 |  | 1 | 61.0038 | -0.0044846 | 0.016001 | 3518.5204 | -1048.6032 |  | 18000 | 4613.6927 | 1 | 9.0779 | 717.9452 | -1903.7485 |  | 0.59168 | -76.9185 | -78575.1688 | -271259.836 | -1.8527 | -141614.0566 | -61527.0698 | -2.7317 | 1.8291 | 5.2445 | 0.87898 | -129.6381 | -4.6999 | -125.5629 | 54.4371 | 54.4371 | 0 | 0 | -9.9445 | -175.9248 | 22.1465 | 3467.369 | 4.9029 | -247.513
65500 | 65.5 | 1.0001 | 0.015802 | 0.020885 | 0.055004 | -3.0866 | 15 | 0.0034454 | -1.5708 | 61.4812 | 1.5545 | 9.2022 | 1.4619 | 0.96822 | -0.25276 | 0.96236 | -0.27525 | -4.8964 | -123.3666 | 56.6334 |  | 1 | 61.473 | -0.0045538 | 0.016124 | 3514.5674 | -1054.5952 |  | 18000 | 4649.1826 | 1 | 9.1477 | 714.7934 | -1889.5606 |  | 0.58268 | -76.3314 | -78450.882 | -268886.4533 | -1.8547 | -139431.8879 | -60814.5452 | -2.7303 | 1.8413 | 5.3026 | 0.87563 | -129.8301 | -4.7776 | -125.7732 | 54.2268 | 54.2268 | 0 | 0 | -10.0802 | -175.9431 | 22.2046 | 3548.134 | 4.6523 | -246.726
66000 | 66 | 1.0001 | 0.015923 | 0.020564 | 0.054571 | -3.087 | 15 | 0.0034193 | -1.5708 | 61.9504 | 1.5547 | 9.2717 | 1.4627 | 0.96776 | -0.25461 | 0.96181 | -0.27725 | -4.9749 | -123.5507 | 56.4493 |  | 1 | 61.9423 | -0.0046236 | 0.016248 | 3510.5932 | -1060.5713 |  | 18000 | 4684.6726 | 1 | 9.2176 | 711.7118 | -1875.5801 |  | 0.57389 | -75.7532 | -78327.015 | -266547.4192 | -1.8566 | -137298.4034 | -60118.5667 | -2.7289 | 1.8536 | 5.3601 | 0.87226 | -130.0229 | -4.8547 | -125.9839 | 54.0161 | 54.0161 | 0 | 0 | -10.2149 | -175.961 | 22.2621 | 3630.781 | 4.4951 | -246.212
66500 | 66.5 | 1.0001 | 0.016043 | 0.02025 | 0.054145 | -3.0874 | 15 | 0.0033936 | -1.5708 | 62.4196 | 1.5548 | 9.3411 | 1.4635 | 0.96729 | -0.25646 | 0.96127 | -0.27924 | -5.0528 | -123.7351 | 56.2649 |  | 1 | 62.4115 | -0.004694 | 0.016371 | 3506.5979 | -1066.5313 |  | 18000 | 4720.1625 | 1 | 9.2874 | 708.6984 | -1861.8025 |  | 0.56529 | -75.1837 | -78203.5451 | -264241.9719 | -1.8585 | -135212.1753 | -59438.5948 | -2.7274 | 1.8658 | 5.4171 | 0.86889 | -130.2164 | -4.9314 | -126.1949 | 53.8051 | 53.8051 | 0 | 0 | -10.3485 | -175.9785 | 22.319 | 3715.352 | 4.3437 | -245.97
67000 | 67 | 1.0001 | 0.016164 | 0.019943 | 0.053725 | -3.0879 | 15 | 0.0033683 | -1.5708 | 62.8888 | 1.5549 | 9.4105 | 1.4643 | 0.96683 | -0.2583 | 0.96071 | -0.28123 | -5.1303 | -123.9196 | 56.0804 |  | 1 | 62.8808 | -0.0047648 | 0.016494 | 3502.5815 | -1072.475 |  | 18000 | 4755.6525 | 1 | 9.3572 | 705.7513 | -1848.2234 |  | 0.55689 | -74.6227 | -78080.4508 | -261969.3725 | -1.8605 | -133171.8275 | -58774.1125 | -2.726 | 1.8779 | 5.4735 | 0.8655 | -130.4106 | -5.0075 | -126.4062 | 53.5938 | 53.5938 | 0 | 0 | -10.481 | -175.9956 | 22.3755 | 3801.894 | 4.1437 | -245.169
67500 | 67.5 | 1.0001 | 0.016285 | 0.019644 | 0.053312 | -3.0883 | 15 | 0.0033433 | -1.5708 | 63.358 | 1.555 | 9.4799 | 1.4651 | 0.96635 | -0.26014 | 0.96016 | -0.28322 | -5.2072 | -124.1042 | 55.8958 |  | 1 | 63.3501 | -0.0048362 | 0.016617 | 3498.5444 | -1078.402 |  | 18000 | 4791.1424 | 1 | 9.4271 | 702.8683 | -1834.8386 |  | 0.54867 | -74.07 | -77957.7113 | -259728.9036 | -1.8624 | -131176.0335 | -58124.6232 | -2.7245 | 1.89 | 5.5294 | 0.8621 | -130.6055 | -5.0832 | -126.6179 | 53.3821 | 53.3821 | 0 | 0 | -10.6125 | -176.0124 | 22.4314 | 3890.451 | 3.9573 | -244.768
68000 | 68 | 1.0001 | 0.016405 | 0.019351 | 0.052906 | -3.0887 | 15 | 0.0033187 | -1.5708 | 63.8272 | 1.5551 | 9.5494 | 1.4659 | 0.96588 | -0.26198 | 0.9596 | -0.2852 | -5.2837 | -124.289 | 55.711 |  | 1 | 63.8193 | -0.0049081 | 0.01674 | 3494.4867 | -1084.3122 |  | 18000 | 4826.6324 | 1 | 9.4969 | 700.0478 | -1821.6442 |  | 0.54063 | -73.5254 | -77835.3069 | -257519.8694 | -1.8643 | -129223.514 | -57489.6509 | -2.723 | 1.9021 | 5.5848 | 0.85868 | -130.801 | -5.1583 | -126.8298 | 53.1702 | 53.1702 | 0 | 0 | -10.7431 | -176.0288 | 22.4867 | 3981.072 | 3.8981 | -244.315
68500 | 68.5 | 1.0001 | 0.016526 | 0.019064 | 0.052505 | -3.0891 | 15 | 0.0032945 | -1.5708 | 64.2964 | 1.5552 | 9.6188 | 1.4666 | 0.9654 | -0.26382 | 0.95904 | -0.28719 | -5.3597 | -124.4739 | 55.5261 |  | 1 | 64.2886 | -0.0049805 | 0.016863 | 3490.4085 | -1090.2053 |  | 18000 | 4862.1223 | 1 | 9.5667 | 697.288 | -1808.636 |  | 0.53277 | -72.9888 | -77713.2188 | -255341.5942 | -1.8662 | -127313.0355 | -56868.7381 | -2.7215 | 1.9142 | 5.6396 | 0.85526 | -130.9972 | -5.233 | -127.042 | 52.958 | 52.958 | 0 | 0 | -10.8726 | -176.0448 | 22.5416 | 4073.803 | 3.5601 | -244.142
69000 | 69 | 1.0001 | 0.016646 | 0.018784 | 0.052111 | -3.0895 | 15 | 0.0032707 | -1.5708 | 64.7656 | 1.5554 | 9.6883 | 1.4674 | 0.96492 | -0.26566 | 0.95848 | -0.28917 | -5.4352 | -124.659 | 55.341 |  | 1 | 64.7578 | -0.0050535 | 0.016986 | 3486.3101 | -1096.0811 |  | 18000 | 4897.6123 | 1 | 9.6365 | 694.5871 | -1795.8102 |  | 0.52507 | -72.46 | -77591.4287 | -253193.4219 | -1.8682 | -125443.4075 | -56261.4457 | -2.72 | 1.9262 | 5.6939 | 0.85183 | -131.194 | -5.3072 | -127.2545 | 52.7455 | 52.7455 | 0 | 0 | -11.0012 | -176.0605 | 22.5959 | 4168.694 | 3.4099 | -243.709
69500 | 69.5 | 1.0001 | 0.016767 | 0.01851 | 0.051723 | -3.0899 | 15 | 0.0032471 | -1.5708 | 65.2348 | 1.5555 | 9.7578 | 1.4681 | 0.96444 | -0.26749 | 0.95791 | -0.29115 | -5.5102 | -124.8442 | 55.1558 |  | 1 | 65.2271 | -0.005127 | 0.017109 | 3482.1916 | -1101.9394 |  | 18000 | 4933.1022 | 1 | 9.7064 | 691.9434 | -1783.1631 |  | 0.51754 | -71.9387 | -77469.9194 | -251074.7154 | -1.8701 | -123613.4816 | -55667.3517 | -2.7185 | 1.9382 | 5.7478 | 0.84838 | -131.3914 | -5.381 | -127.4673 | 52.5327 | 52.5327 | 0 | 0 | -11.1288 | -176.0758 | 22.6497 | 4265.795 | 3.2245 | -243.324
70000 | 70 | 1.0001 | 0.016888 | 0.018242 | 0.05134 | -3.0903 | 15 | 0.0032239 | -1.5708 | 65.704 | 1.5556 | 9.8272 | 1.4689 | 0.96395 | -0.26933 | 0.95735 | -0.29313 | -5.5848 | -125.0295 | 54.9705 |  | 1 | 65.6964 | -0.0052011 | 0.017232 | 3478.0531 | -1107.7799 |  | 18000 | 4968.5921 | 1 | 9.7762 | 689.3555 | -1770.6909 |  | 0.51018 | -71.4249 | -77348.6744 | -248984.8557 | -1.872 | -121822.149 | -55086.0509 | -2.7169 | 1.9501 | 5.8011 | 0.84492 | -131.5895 | -5.4543 | -127.6803 | 52.3197 | 52.3197 | 0 | 0 | -11.2554 | -176.0908 | 22.703 | 4365.158 | 3.0778 | -242.172
70500 | 70.5 | 1.0001 | 0.017008 | 0.01798 | 0.050963 | -3.0906 | 15 | 0.0032011 | -1.5708 | 66.1732 | 1.5557 | 9.8967 | 1.4696 | 0.96346 | -0.27116 | 0.95677 | -0.2951 | -5.659 | -125.2149 | 54.7851 |  | 1 | 66.1656 | -0.0052756 | 0.017355 | 3473.8949 | -1113.6026 |  | 18000 | 5004.0821 | 1 | 9.846 | 686.8216 | -1758.3902 |  | 0.50297 | -70.9184 | -77227.6779 | -246923.2415 | -1.8739 | -120068.3394 | -54517.1534 | -2.7154 | 1.962 | 5.8539 | 0.84146 | -131.7881 | -5.5272 | -127.8936 | 52.1064 | 52.1064 | 0 | 0 | -11.3812 | -176.1055 | 22.7559 | 4466.836 | 2.9233 | -240.903
71000 | 71 | 1.0001 | 0.017129 | 0.017723 | 0.050592 | -3.091 | 15 | 0.0031785 | -1.5708 | 66.6424 | 1.5558 | 9.9662 | 1.4703 | 0.96297 | -0.27299 | 0.9562 | -0.29707 | -5.7327 | -125.4004 | 54.5996 |  | 1 | 66.6349 | -0.0053507 | 0.017478 | 3469.7172 | -1119.4071 |  | 18000 | 5039.572 | 1 | 9.9159 | 684.3403 | -1746.2574 |  | 0.49591 | -70.419 | -77106.9148 | -244889.2884 | -1.8758 | -118351.0191 | -53960.2844 | -2.7138 | 1.9738 | 5.9063 | 0.83798 | -131.9872 | -5.5997 | -128.1071 | 51.8929 | 51.8929 | 0 | 0 | -11.506 | -176.1199 | 22.8082 | 4570.882 | 2.7267 | -241.252
71500 | 71.5 | 1.0001 | 0.017249 | 0.017472 | 0.050227 | -3.0914 | 15 | 0.0031563 | -1.5708 | 67.1116 | 1.5559 | 10.0356 | 1.471 | 0.96248 | -0.27481 | 0.95562 | -0.29904 | -5.806 | -125.586 | 54.414 |  | 1 | 67.1041 | -0.0054263 | 0.017602 | 3465.5201 | -1125.1933 |  | 18000 | 5075.062 | 1 | 9.9857 | 681.9103 | -1734.2891 |  | 0.489 | -69.9267 | -76986.3705 | -242882.4284 | -1.8777 | -116669.1898 | -53415.0834 | -2.7122 | 1.9857 | 5.9581 | 0.8345 | -132.1869 | -5.6717 | -128.3209 | 51.6791 | 51.6791 | 0 | 0 | -11.6299 | -176.1339 | 22.8601 | 4677.351 | 2.5439 | -240.638
72000 | 72 | 1.0002 | 0.01737 | 0.017227 | 0.049866 | -3.0917 | 15 | 0.0031344 | -1.5708 | 67.5808 | 1.556 | 10.1051 | 1.4717 | 0.96198 | -0.27664 | 0.95504 | -0.30101 | -5.8788 | -125.7717 | 54.2283 |  | 1 | 67.5734 | -0.0055025 | 0.017725 | 3461.3038 | -1130.9611 |  | 18000 | 5110.5519 | 1 | 10.0555 | 679.53 | -1722.4822 |  | 0.48223 | -69.4411 | -76866.0312 | -240902.1092 | -1.8797 | -115021.8869 | -52881.2037 | -2.7107 | 1.9974 | 6.0095 | 0.831 | -132.3872 | -5.7434 | -128.5348 | 51.4652 | 51.4652 | 0 | 0 | -11.7529 | -176.1477 | 22.9115 | 4786.301 | 2.5307 | -240.031
72500 | 72.5 | 1.0002 | 0.017491 | 0.016986 | 0.049511 | -3.0921 | 15 | 0.0031128 | -1.5708 | 68.05 | 1.5561 | 10.1746 | 1.4724 | 0.96148 | -0.27846 | 0.95445 | -0.30298 | -5.9513 | -125.9575 | 54.0425 |  | 1 | 68.0427 | -0.0055792 | 0.017848 | 3457.0684 | -1136.7101 |  | 18000 | 5146.0419 | 1 | 10.1254 | 677.1982 | -1710.8333 |  | 0.4756 | -68.9622 | -76745.8838 | -238947.7938 | -1.8816 | -113408.178 | -52358.3113 | -2.7091 | 2.0092 | 6.0604 | 0.8275 | -132.588 | -5.8146 | -128.749 | 51.251 | 51.251 | 0 | 0 | -11.875 | -176.1611 | 22.9624 | 4897.788 | 2.1796 | -239.481
73000 | 73 | 1.0002 | 0.017611 | 0.016751 | 0.049161 | -3.0924 | 15 | 0.0030914 | -1.5708 | 68.5192 | 1.5562 | 10.2441 | 1.473 | 0.96098 | -0.28028 | 0.95387 | -0.30494 | -6.0233 | -126.1433 | 53.8567 |  | 1 | 68.5119 | -0.0056564 | 0.017971 | 3452.8142 | -1142.4403 |  | 18000 | 5181.5318 | 1 | 10.1952 | 674.9135 | -1699.3393 |  | 0.46911 | -68.4899 | -76625.9156 | -237018.9599 | -1.8835 | -111827.1623 | -51846.0849 | -2.7075 | 2.0209 | 6.1109 | 0.82398 | -132.7892 | -5.8854 | -128.9635 | 51.0365 | 51.0365 | 0 | 0 | -11.9962 | -176.1742 | 23.0128 | 5011.872 | 2.0893 | -238.507
73500 | 73.5 | 1.0002 | 0.017732 | 0.01652 | 0.048816 | -3.0928 | 15 | 0.0030704 | -1.5708 | 68.9884 | 1.5563 | 10.3136 | 1.4737 | 0.96047 | -0.2821 | 0.95327 | -0.3069 | -6.0949 | -126.3292 | 53.6708 |  | 1 | 68.9812 | -0.0057342 | 0.018094 | 3448.5414 | -1148.1514 |  | 18000 | 5217.0217 | 1 | 10.265 | 672.6747 | -1687.9973 |  | 0.46275 | -68.0241 | -76506.1146 | -235115.0996 | -1.8854 | -110277.9685 | -51344.2149 | -2.7059 | 2.0326 | 6.1608 | 0.82046 | -132.991 | -5.9558 | -129.1781 | 50.8219 | 50.8219 | 0 | 0 | -12.1167 | -176.1871 | 23.0628 | 5128.614 | 1.7955 | -237.881
74000 | 74 | 1.0002 | 0.017852 | 0.016294 | 0.048476 | -3.0931 | 15 | 0.0030497 | -1.5708 | 69.4576 | 1.5564 | 10.3831 | 1.4743 | 0.95996 | -0.28392 | 0.95268 | -0.30886 | -6.1662 | -126.5151 | 53.4849 |  | 1 | 69.4504 | -0.0058124 | 0.018217 | 3444.25 | -1153.8433 |  | 18000 | 5252.5117 | 1 | 10.3348 | 670.4806 | -1676.8042 |  | 0.45652 | -67.5645 | -76386.4691 | -233235.7184 | -1.8873 | -108759.7543 | -50852.4033 | -2.7042 | 2.0442 | 6.2104 | 0.81693 | -133.1932 | -6.0259 | -129.3929 | 50.6071 | 50.6071 | 0 | 0 | -12.2362 | -176.1997 | 23.1123 | 5248.075 | 1.6024 | -238.28
74500 | 74.5 | 1.0002 | 0.017973 | 0.016073 | 0.04814 | -3.0935 | 15 | 0.0030292 | -1.5708 | 69.9268 | 1.5565 | 10.4526 | 1.475 | 0.95945 | -0.28574 | 0.95209 | -0.31081 | -6.237 | -126.7011 | 53.2989 |  | 1 | 69.9197 | -0.0058913 | 0.01834 | 3439.9403 | -1159.5159 |  | 18000 | 5288.0016 | 1 | 10.4047 | 668.3299 | -1665.7572 |  | 0.45041 | -67.1111 | -76266.9682 | -231380.3354 | -1.8892 | -107271.7049 | -50370.3626 | -2.7026 | 2.0558 | 6.2594 | 0.81339 | -133.3959 | -6.0955 | -129.6079 | 50.3921 | 50.3921 | 0 | 0 | -12.355 | -176.212 | 23.1614 | 5370.318 | 1.4851 | -237.347
75000 | 75 | 1.0002 | 0.018094 | 0.015856 | 0.047809 | -3.0938 | 15 | 0.003009 | -1.5708 | 70.3961 | 1.5566 | 10.5221 | 1.4756 | 0.95894 | -0.28755 | 0.95149 | -0.31277 | -6.3075 | -126.8872 | 53.1128 |  | 1 | 70.389 | -0.0059706 | 0.018463 | 3435.6125 | -1165.1689 |  | 18000 | 5323.4916 | 1 | 10.4745 | 666.2216 | -1654.8534 |  | 0.44442 | -66.6637 | -76147.6014 | -229548.4823 | -1.8911 | -105813.0319 | -49897.8161 | -2.7009 | 2.0673 | 6.3081 | 0.80985 | -133.5991 | -6.1648 | -129.8231 | 50.1769 | 50.1769 | 0 | 0 | -12.4729 | -176.224 | 23.21 | 5495.409 | 1.3584 | -235.612
75500 | 75.5 | 1.0002 | 0.018214 | 0.015644 | 0.047483 | -3.0941 | 15 | 0.0029891 | -1.5708 | 70.8653 | 1.5567 | 10.5917 | 1.4762 | 0.95843 | -0.28936 | 0.95088 | -0.31472 | -6.3776 | -127.0732 | 52.9268 |  | 1 | 70.8582 | -0.0060505 | 0.018586 | 3431.2667 | -1170.8022 |  | 18000 | 5358.9815 | 1 | 10.5443 | 664.1546 | -1644.0902 |  | 0.43856 | -66.2223 | -76028.3586 | -227739.7034 | -1.893 | -104382.9727 | -49434.4967 | -2.6993 | 2.0788 | 6.3562 | 0.8063 | -133.8027 | -6.2337 | -130.0385 | 49.9615 | 49.9615 | 0 | 0 | -12.59 | -176.2358 | 23.2582 | 5623.413 | 1.073 | -235.138
76000 | 76 | 1.0002 | 0.018335 | 0.015435 | 0.047162 | -3.0944 | 15 | 0.0029694 | -1.5708 | 71.3345 | 1.5568 | 10.6612 | 1.4769 | 0.95791 | -0.29117 | 0.95028 | -0.31666 | -6.4473 | -127.2593 | 52.7407 |  | 1 | 71.3275 | -0.0061309 | 0.018709 | 3426.9031 | -1176.4157 |  | 18000 | 5394.4715 | 1 | 10.6142 | 662.1277 | -1633.4647 |  | 0.43281 | -65.7866 | -75909.2302 | -225953.5548 | -1.8949 | -102980.789 | -48980.147 | -2.6976 | 2.0903 | 6.404 | 0.80273 | -134.0067 | -6.3023 | -130.254 | 49.746 | 49.746 | 0 | 0 | -12.7063 | -176.2473 | 23.306 | 5754.399 | 0.86915 | -234.689
76500 | 76.5 | 1.0002 | 0.018455 | 0.015232 | 0.046844 | -3.0947 | 15 | 0.00295 | -1.5708 | 71.8037 | 1.5569 | 10.7307 | 1.4775 | 0.95739 | -0.29298 | 0.94967 | -0.31861 | -6.5167 | -127.4455 | 52.5545 |  | 1 | 71.7967 | -0.0062118 | 0.018832 | 3422.5219 | -1182.0091 |  | 18000 | 5429.9614 | 1 | 10.684 | 660.14 | -1622.9746 |  | 0.42717 | -65.3567 | -75790.207 | -224189.6044 | -1.8968 | -101605.766 | -48534.5187 | -2.696 | 2.1017 | 6.4513 | 0.79917 | -134.2111 | -6.3705 | -130.4697 | 49.5303 | 49.5303 | 0 | 0 | -12.8218 | -176.2586 | 23.3533 | 5888.437 | 0.80324 | -233.954
77000 | 77 | 1.0002 | 0.018576 | 0.015032 | 0.046531 | -3.0951 | 15 | 0.0029308 | -1.5708 | 72.2729 | 1.557 | 10.8002 | 1.4781 | 0.95686 | -0.29479 | 0.94906 | -0.32055 | -6.5857 | -127.6316 | 52.3684 |  | 1 | 72.266 | -0.0062933 | 0.018955 | 3418.1233 | -1187.5825 |  | 18000 | 5465.4514 | 1 | 10.7538 | 658.1905 | -1612.617 |  | 0.42164 | -64.9323 | -75671.2804 | -222447.4312 | -1.8987 | -100257.2118 | -48097.3722 | -2.6943 | 2.1131 | 6.4982 | 0.79559 | -134.416 | -6.4384 | -130.6856 | 49.3144 | 49.3144 | 0 | 0 | -12.9366 | -176.2696 | 23.4002 | 6025.596 | 0.76993 | -234.147
77500 | 77.5 | 1.0002 | 0.018697 | 0.014836 | 0.046222 | -3.0954 | 15 | 0.0029119 | -1.5708 | 72.7421 | 1.557 | 10.8698 | 1.4787 | 0.95634 | -0.29659 | 0.94845 | -0.32249 | -6.6543 | -127.8177 | 52.1823 |  | 1 | 72.7353 | -0.0063753 | 0.019079 | 3413.7074 | -1193.1355 |  | 18000 | 5500.9413 | 1 | 10.8237 | 656.2781 | -1602.3897 |  | 0.41622 | -64.5134 | -75552.4419 | -220726.6251 | -1.9006 | -98934.4564 | -47668.4761 | -2.6926 | 2.1244 | 6.5447 | 0.79201 | -134.6212 | -6.5059 | -130.9016 | 49.0984 | 49.0984 | 0 | 0 | -13.0506 | -176.2804 | 23.4466 | 6165.95 | 0.46948 | -232.056
78000 | 78 | 1.0002 | 0.018817 | 0.014643 | 0.045918 | -3.0957 | 15 | 0.0028933 | -1.5708 | 73.2113 | 1.5571 | 10.9393 | 1.4793 | 0.95581 | -0.2984 | 0.94783 | -0.32443 | -6.7226 | -128.0039 | 51.9961 |  | 1 | 73.2045 | -0.0064578 | 0.019202 | 3409.2745 | -1198.6681 |  | 18000 | 5536.4312 | 1 | 10.8935 | 654.402 | -1592.2902 |  | 0.4109 | -64.0999 | -75433.6837 | -219026.7865 | -1.9025 | -97636.8504 | -47247.6073 | -2.6909 | 2.1357 | 6.5907 | 0.78842 | -134.8268 | -6.5731 | -131.1177 | 48.8823 | 48.8823 | 0 | 0 | -13.1638 | -176.291 | 23.4927 | 6309.573 | 0.36985 | -231.369
78500 | 78.5 | 1.0002 | 0.018938 | 0.014455 | 0.045617 | -3.096 | 15 | 0.0028748 | -1.5708 | 73.6806 | 1.5572 | 11.0088 | 1.4798 | 0.95528 | -0.3002 | 0.94721 | -0.32637 | -6.7906 | -128.1901 | 51.8099 |  | 1 | 73.6738 | -0.0065409 | 0.019325 | 3404.8247 | -1204.1802 |  | 18000 | 5571.9212 | 1 | 10.9633 | 652.5612 | -1582.3162 |  | 0.40568 | -63.6917 | -75314.9981 | -217347.5261 | -1.9044 | -96363.7651 | -46834.5501 | -2.6892 | 2.1469 | 6.6364 | 0.78483 | -135.0328 | -6.64 | -131.334 | 48.666 | 48.666 | 0 | 0 | -13.2763 | -176.3013 | 23.5383 | 6456.542 | 0.12768 | -230.779
79000 | 79 | 1.0002 | 0.019058 | 0.01427 | 0.045321 | -3.0963 | 15 | 0.0028566 | -1.5708 | 74.1498 | 1.5573 | 11.0784 | 1.4804 | 0.95475 | -0.30199 | 0.94659 | -0.3283 | -6.8582 | -128.3762 | 51.6238 |  | 1 | 74.143 | -0.0066244 | 0.019448 | 3400.3581 | -1209.6716 |  | 18000 | 5607.4111 | 1 | 11.0332 | 650.7549 | -1572.4652 |  | 0.40056 | -63.2886 | -75196.3779 | -215688.4642 | -1.9063 | -95114.5909 | -46429.0964 | -2.6875 | 2.1581 | 6.6816 | 0.78123 | -135.2391 | -6.7065 | -131.5505 | 48.4495 | 48.4495 | 0 | 0 | -13.3881 | -176.3114 | 23.5835 | 6606.934 | 0.036938 | -229.609
79500 | 79.5 | 1.0002 | 0.019179 | 0.014089 | 0.045028 | -3.0966 | 15 | 0.0028387 | -1.5708 | 74.619 | 1.5574 | 11.1479 | 1.481 | 0.95421 | -0.30379 | 0.94597 | -0.33023 | -6.9255 | -128.5623 | 51.4377 |  | 1 | 74.6123 | -0.0067086 | 0.019571 | 3395.875 | -1215.1422 |  | 18000 | 5642.9011 | 1 | 11.103 | 648.9822 | -1562.7352 |  | 0.39554 | -62.8906 | -75077.8163 | -214049.2308 | -1.9081 | -93888.7373 | -46031.045 | -2.6858 | 2.1693 | 6.7264 | 0.77762 | -135.4458 | -6.7727 | -131.767 | 48.233 | 48.233 | 0 | 0 | -13.4991 | -176.3212 | 23.6284 | 6760.83 | -0.049019 | -229.1
80000 | 80 | 1.0002 | 0.0193 | 0.013911 | 0.044739 | -3.0969 | 15 | 0.0028209 | -1.5708 | 75.0882 | 1.5575 | 11.2175 | 1.4815 | 0.95367 | -0.30558 | 0.94534 | -0.33216 | -6.9925 | -128.7485 | 51.2515 |  | 1 | 75.0816 | -0.0067932 | 0.019694 | 3391.3755 | -1220.5919 |  | 18000 | 5678.391 | 1 | 11.1728 | 647.2422 | -1553.1238 |  | 0.39061 | -62.4976 | -74959.3068 | -212429.4653 | -1.91 | -92685.6317 | -45640.2015 | -2.684 | 2.1804 | 6.7708 | 0.77401 | -135.6528 | -6.8386 | -131.9837 | 48.0163 | 48.0163 | 0 | 0 | -13.6094 | -176.3309 | 23.6728 | 6918.31 | -0.21798 | -228.376
80500 | 80.5 | 1.0002 | 0.01942 | 0.013736 | 0.044454 | -3.0971 | 15 | 0.0028034 | -1.5708 | 75.5574 | 1.5576 | 11.287 | 1.4821 | 0.95313 | -0.30738 | 0.94471 | -0.33408 | -7.0591 | -128.9345 | 51.0655 |  | 1 | 75.5508 | -0.0068784 | 0.019817 | 3386.8598 | -1226.0205 |  | 18000 | 5713.881 | 1 | 11.2426 | 645.5343 | -1543.629 |  | 0.38577 | -62.1094 | -74840.843 | -210828.8158 | -1.9119 | -91504.7188 | -45256.3779 | -2.6823 | 2.1915 | 6.8148 | 0.77039 | -135.8601 | -6.9042 | -132.2004 | 47.7996 | 47.7996 | 0 | 0 | -13.7191 | -176.3403 | 23.7168 | 7079.458 | -0.38401 | -227.044
81000 | 81 | 1.0002 | 0.019541 | 0.013565 | 0.044172 | -3.0974 | 15 | 0.0027861 | -1.5708 | 76.0266 | 1.5576 | 11.3566 | 1.4826 | 0.95259 | -0.30917 | 0.94408 | -0.33601 | -7.1255 | -129.1206 | 50.8794 |  | 1 | 76.0201 | -0.0069641 | 0.01994 | 3382.3282 | -1231.4279 |  | 18000 | 5749.3709 | 1 | 11.3125 | 643.8576 | -1534.2486 |  | 0.38102 | -61.726 | -74722.4192 | -209246.9391 | -1.9138 | -90345.4603 | -44879.3928 | -2.6805 | 2.2025 | 6.8585 | 0.76676 | -136.0678 | -6.9695 | -132.4173 | 47.5827 | 47.5827 | 0 | 0 | -13.828 | -176.3495 | 23.7604 | 7244.36 | -0.57486 | -226.239
81500 | 81.5 | 1.0002 | 0.019661 | 0.013397 | 0.043894 | -3.0977 | 15 | 0.002769 | -1.5708 | 76.4959 | 1.5577 | 11.4261 | 1.4832 | 0.95204 | -0.31096 | 0.94344 | -0.33793 | -7.1915 | -129.3066 | 50.6934 |  | 1 | 76.4893 | -0.0070504 | 0.020063 | 3377.7807 | -1236.814 |  | 18000 | 5784.8608 | 1 | 11.3823 | 642.2113 | -1524.9807 |  | 0.37636 | -61.3474 | -74604.0296 | -207683.5007 | -1.9157 | -89207.3339 | -44509.0703 | -2.6788 | 2.2135 | 6.9017 | 0.76313 | -136.2757 | -7.0345 | -132.6343 | 47.3657 | 47.3657 | 0 | 0 | -13.9362 | -176.3586 | 23.8037 | 7413.102 | -0.7333 | -225.834
82000 | 82 | 1.0002 | 0.019782 | 0.013232 | 0.043619 | -3.098 | 15 | 0.0027521 | -1.5708 | 76.9651 | 1.5578 | 11.4957 | 1.4837 | 0.95149 | -0.31274 | 0.94281 | -0.33984 | -7.2572 | -129.4926 | 50.5074 |  | 1 | 76.9586 | -0.0071371 | 0.020186 | 3373.2175 | -1242.1788 |  | 18000 | 5820.3508 | 1 | 11.4521 | 640.5947 | -1515.8232 |  | 0.37179 | -60.9733 | -74485.6689 | -206138.1738 | -1.9175 | -88089.8331 | -44145.2406 | -2.677 | 2.2245 | 6.9446 | 0.7595 | -136.484 | -7.0992 | -132.8513 | 47.1487 | 47.1487 | 0 | 0 | -14.0438 | -176.3674 | 23.8465 | 7585.776 | -0.8709 | -224.429
82500 | 82.5 | 1.0002 | 0.019903 | 0.01307 | 0.043348 | -3.0982 | 15 | 0.0027355 | -1.5708 | 77.4343 | 1.5579 | 11.5653 | 1.4842 | 0.95094 | -0.31453 | 0.94217 | -0.34176 | -7.3226 | -129.6786 | 50.3214 |  | 1 | 77.4278 | -0.0072244 | 0.020309 | 3368.6388 | -1247.522 |  | 18000 | 5855.8407 | 1 | 11.522 | 639.0071 | -1506.7742 |  | 0.3673 | -60.6038 | -74367.3321 | -204610.6399 | -1.9194 | -86992.4664 | -43787.7392 | -2.6753 | 2.2354 | 6.987 | 0.75586 | -136.6925 | -7.1636 | -133.0685 | 46.9315 | 46.9315 | 0 | 0 | -14.1506 | -176.376 | 23.889 | 7762.471 | -1.0349 | -223.255
83000 | 83 | 1.0002 | 0.020023 | 0.012912 | 0.043081 | -3.0985 | 15 | 0.002719 | -1.5708 | 77.9035 | 1.558 | 11.6348 | 1.4847 | 0.95039 | -0.31631 | 0.94152 | -0.34367 | -7.3877 | -129.8645 | 50.1355 |  | 1 | 77.8971 | -0.0073123 | 0.020433 | 3364.0449 | -1252.8437 |  | 18000 | 5891.3307 | 1 | 11.5918 | 637.4479 | -1497.8317 |  | 0.36288 | -60.2388 | -74249.0143 | -203100.588 | -1.9213 | -85914.7567 | -43436.4072 | -2.6735 | 2.2462 | 7.0291 | 0.75221 | -136.9013 | -7.2278 | -133.2857 | 46.7143 | 46.7143 | 0 | 0 | -14.2569 | -176.3844 | 23.9311 | 7943.282 | -1.2308 | -223.135
83500 | 83.5 | 1.0002 | 0.020144 | 0.012756 | 0.042816 | -3.0988 | 15 | 0.0027027 | -1.5708 | 78.3727 | 1.558 | 11.7044 | 1.4853 | 0.94984 | -0.31809 | 0.94088 | -0.34558 | -7.4526 | -130.0503 | 49.9497 |  | 1 | 78.3664 | -0.0074006 | 0.020556 | 3359.4358 | -1258.1436 |  | 18000 | 5926.8206 | 1 | 11.6616 | 635.9163 | -1488.994 |  | 0.35855 | -59.8781 | -74130.711 | -201607.7146 | -1.9231 | -84856.2409 | -43091.0905 | -2.6717 | 2.2571 | 7.0708 | 0.74856 | -137.1104 | -7.2916 | -133.5031 | 46.4969 | 46.4969 | 0 | 0 | -14.3624 | -176.3926 | 23.9728 | 8128.305 | -1.3526 | -221.982
84000 | 84 | 1.0002 | 0.020264 | 0.012602 | 0.042555 | -3.099 | 15 | 0.0026866 | -1.5708 | 78.842 | 1.5581 | 11.774 | 1.4858 | 0.94928 | -0.31986 | 0.94023 | -0.34749 | -7.5171 | -130.2361 | 49.7639 |  | 1 | 78.8356 | -0.0074895 | 0.020679 | 3354.8117 | -1263.4218 |  | 18000 | 5962.3106 | 1 | 11.7315 | 634.4117 | -1480.2592 |  | 0.3543 | -59.5217 | -74012.418 | -200131.7233 | -1.925 | -83816.4696 | -42751.6401 | -2.6699 | 2.2678 | 7.1122 | 0.74491 | -137.3198 | -7.3552 | -133.7204 | 46.2796 | 46.2796 | 0 | 0 | -14.4674 | -176.4007 | 24.0141 | 8317.638 | -1.2955 | -220.932
84500 | 84.5 | 1.0002 | 0.020385 | 0.012452 | 0.042298 | -3.0993 | 15 | 0.0026707 | -1.5708 | 79.3112 | 1.5582 | 11.8436 | 1.4863 | 0.94872 | -0.32164 | 0.93958 | -0.34939 | -7.5813 | -130.4219 | 49.5781 |  | 1 | 79.3049 | -0.0075789 | 0.020802 | 3350.1729 | -1268.678 |  | 18000 | 5997.8005 | 1 | 11.8013 | 632.9335 | -1471.6255 |  | 0.35012 | -59.1695 | -73894.131 | -198672.3248 | -1.9269 | -82795.0063 | -42417.9116 | -2.6681 | 2.2785 | 7.1531 | 0.74125 | -137.5293 | -7.4185 | -133.9379 | 46.0621 | 46.0621 | 0 | 0 | -14.5716 | -176.4086 | 24.0551 | 8511.38 | -1.5137 | -219.996
85000 | 85 | 1.0002 | 0.020505 | 0.012304 | 0.042043 | -3.0995 | 15 | 0.002655 | -1.5708 | 79.7804 | 1.5583 | 11.9132 | 1.4868 | 0.94816 | -0.32341 | 0.93893 | -0.3513 | -7.6453 | -130.6075 | 49.3925 |  | 1 | 79.7741 | -0.0076689 | 0.020925 | 3345.5194 | -1273.9123 |  | 18000 | 6033.2905 | 1 | 11.8711 | 631.4811 | -1463.0913 |  | 0.34601 | -58.8215 | -73775.8464 | -197229.2365 | -1.9287 | -81791.4271 | -42089.7652 | -2.6663 | 2.2892 | 7.1938 | 0.73759 | -137.7392 | -7.4815 | -134.1554 | 45.8446 | 45.8446 | 0 | 0 | -14.6753 | -176.4162 | 24.0957 | 8709.636 | -1.6209 | -218.722
85500 | 85.5 | 1.0002 | 0.020626 | 0.012159 | 0.041791 | -3.0998 | 15 | 0.0026395 | -1.5708 | 80.2496 | 1.5583 | 11.9827 | 1.4872 | 0.94759 | -0.32519 | 0.93827 | -0.35319 | -7.709 | -130.7931 | 49.2069 |  | 1 | 80.2434 | -0.0077594 | 0.021048 | 3340.8516 | -1279.1245 |  | 18000 | 6068.7804 | 1 | 11.9409 | 630.0538 | -1454.6547 |  | 0.34197 | -58.4775 | -73657.5603 | -195802.1827 | -1.9306 | -80805.3204 | -41767.0654 | -2.6645 | 2.2999 | 7.234 | 0.73392 | -137.9492 | -7.5443 | -134.373 | 45.627 | 45.627 | 0 | 0 | -14.7783 | -176.4238 | 24.136 | 8912.509 | -1.6954 | -217.619
86000 | 86 | 1.0002 | 0.020747 | 0.012016 | 0.041543 | -3.1001 | 15 | 0.0026241 | -1.5708 | 80.7189 | 1.5584 | 12.0523 | 1.4877 | 0.94702 | -0.32695 | 0.93761 | -0.35509 | -7.7724 | -130.9787 | 49.0213 |  | 1 | 80.7127 | -0.0078504 | 0.021171 | 3336.1694 | -1284.3145 |  | 18000 | 6104.2703 | 1 | 12.0108 | 628.6511 | -1446.3142 |  | 0.33801 | -58.1376 | -73539.2695 | -194390.8936 | -1.9325 | -79836.2862 | -41449.6811 | -2.6627 | 2.3104 | 7.2739 | 0.73025 | -138.1595 | -7.6068 | -134.5906 | 45.4094 | 45.4094 | 0 | 0 | -14.8808 | -176.4311 | 24.1759 | 9120.108 | -1.765 | -216.501
86500 | 86.5 | 1.0002 | 0.020867 | 0.011876 | 0.041297 | -3.1003 | 15 | 0.002609 | -1.5708 | 81.1881 | 1.5585 | 12.1219 | 1.4882 | 0.94646 | -0.32872 | 0.93695 | -0.35698 | -7.8356 | -131.1641 | 48.8359 |  | 1 | 81.1819 | -0.007942 | 0.021294 | 3331.4732 | -1289.4823 |  | 18000 | 6139.7603 | 1 | 12.0806 | 627.2725 | -1438.0681 |  | 0.33411 | -57.8015 | -73420.9708 | -192995.1061 | -1.9343 | -78883.9359 | -41137.485 | -2.6609 | 2.321 | 7.3135 | 0.72658 | -138.37 | -7.6691 | -134.8083 | 45.1917 | 45.1917 | 0 | 0 | -14.9826 | -176.4383 | 24.2154 | 9332.543 | -1.992 | -215.836
87000 | 87 | 1.0002 | 0.020988 | 0.011739 | 0.041054 | -3.1005 | 15 | 0.002594 | -1.5708 | 81.6573 | 1.5585 | 12.1915 | 1.4887 | 0.94588 | -0.33049 | 0.93629 | -0.35888 | -7.8985 | -131.3495 | 48.6505 |  | 1 | 81.6512 | -0.008034 | 0.021417 | 3326.7631 | -1294.6278 |  | 18000 | 6175.2502 | 1 | 12.1504 | 625.9173 | -1429.9149 |  | 0.33028 | -57.4694 | -73302.6609 | -191614.5628 | -1.9362 | -77947.8918 | -40830.3538 | -2.6591 | 2.3315 | 7.3526 | 0.7229 | -138.5808 | -7.7311 | -135.026 | 44.974 | 44.974 | 0 | 0 | -15.0838 | -176.4453 | 24.2546 | 9549.926 | -2.1278 | -215.499
87500 | 87.5 | 1.0002 | 0.021108 | 0.011604 | 0.040814 | -3.1008 | 15 | 0.0025791 | -1.5708 | 82.1265 | 1.5586 | 12.2611 | 1.4891 | 0.94531 | -0.33225 | 0.93563 | -0.36076 | -7.9611 | -131.5348 | 48.4652 |  | 1 | 82.1204 | -0.0081267 | 0.02154 | 3322.0393 | -1299.7508 |  | 18000 | 6210.7402 | 1 | 12.2203 | 624.5851 | -1421.853 |  | 0.32652 | -57.141 | -73184.3373 | -190249.0123 | -1.938 | -77027.787 | -40528.168 | -2.6572 | 2.3419 | 7.3915 | 0.71922 | -138.7917 | -7.7929 | -135.2438 | 44.7562 | 44.7562 | 0 | 0 | -15.1844 | -176.4521 | 24.2934 | 9772.372 | -1.9944 | -212.987
88000 | 88 | 1.0002 | 0.021229 | 0.011471 | 0.040577 | -3.101 | 15 | 0.0025645 | -1.5708 | 82.5958 | 1.5587 | 12.3307 | 1.4896 | 0.94473 | -0.33401 | 0.93496 | -0.36265 | -8.0234 | -131.7199 | 48.2801 |  | 1 | 82.5897 | -0.0082198 | 0.021663 | 3317.3019 | -1304.8514 |  | 18000 | 6246.2301 | 1 | 12.2901 | 623.2753 | -1413.8808 |  | 0.32282 | -56.8163 | -73065.997 | -188898.209 | -1.9399 | -76123.2646 | -40230.8116 | -2.6554 | 2.3523 | 7.43 | 0.71554 | -139.0028 | -7.8544 | -135.4615 | 44.5385 | 44.5385 | 0 | 0 | -15.2844 | -176.4588 | 24.3319 | 10000 | -2.221 | -213.047
88500 | 88.5 | 1.0002 | 0.02135 | 0.01134 | 0.040343 | -3.1012 | 15 | 0.00255 | -1.5708 | 83.065 | 1.5588 | 12.4003 | 1.4901 | 0.94416 | -0.33577 | 0.93429 | -0.36453 | -8.0856 | -131.905 | 48.095 |  | 1 | 83.059 | -0.0083135 | 0.021787 | 3312.5511 | -1309.9294 |  | 18000 | 6281.7201 | 1 | 12.3599 | 621.9875 | -1405.997 |  | 0.31918 | -56.4954 | -72947.6378 | -187561.9126 | -1.9417 | -75233.9778 | -39938.1722 | -2.6536 | 2.3627 | 7.4681 | 0.71185 | -139.2141 | -7.9157 | -135.6793 | 44.3207 | 44.3207 | 0 | 0 | -15.3839 | -176.4653 | 24.3701 | 10232.93 | -2.4867 | -211.715
89000 | 89 | 1.0002 | 0.02147 | 0.011212 | 0.040112 | -3.1015 | 15 | 0.0025357 | -1.5708 | 83.5342 | 1.5588 | 12.4699 | 1.4905 | 0.94358 | -0.33753 | 0.93362 | -0.36641 | -8.1474 | -132.09 | 47.91 |  | 1 | 83.5282 | -0.0084077 | 0.02191 | 3307.7871 | -1314.9848 |  | 18000 | 6317.21 | 1 | 12.4298 | 620.7212 | -1398.2 |  | 0.31561 | -56.178 | -72829.2573 | -186239.8883 | -1.9436 | -74359.5892 | -39650.1408 | -2.6517 | 2.373 | 7.506 | 0.70816 | -139.4255 | -7.9768 | -135.8972 | 44.1028 | 44.1028 | 0 | 0 | -15.4828 | -176.4716 | 24.4079 | 10471.285 | -2.3517 | -211.891
89500 | 89.5 | 1.0002 | 0.021591 | 0.011085 | 0.039883 | -3.1017 | 15 | 0.0025215 | -1.5708 | 84.0034 | 1.5589 | 12.5395 | 1.491 | 0.94299 | -0.33928 | 0.93294 | -0.36829 | -8.209 | -132.2749 | 47.7251 |  | 1 | 83.9975 | -0.0085024 | 0.022033 | 3303.01 | -1320.0175 |  | 18000 | 6352.6999 | 1 | 12.4996 | 619.4758 | -1390.4885 |  | 0.31209 | -55.8642 | -72710.8533 | -184931.9066 | -1.9454 | -73499.7708 | -39366.6114 | -2.6499 | 2.3833 | 7.5434 | 0.70446 | -139.6372 | -8.0376 | -136.115 | 43.885 | 43.885 | 0 | 0 | -15.5811 | -176.4778 | 24.4454 | 10715.193 | -2.5137 | -209.68
90000 | 90 | 1.0002 | 0.021711 | 0.010961 | 0.039656 | -3.1019 | 15 | 0.0025075 | -1.5708 | 84.4727 | 1.559 | 12.6091 | 1.4914 | 0.94241 | -0.34103 | 0.93227 | -0.37017 | -8.2704 | -132.4597 | 47.5403 |  | 1 | 84.4667 | -0.0085977 | 0.022156 | 3298.2201 | -1325.0274 |  | 18000 | 6388.1899 | 1 | 12.5694 | 618.251 | -1382.861 |  | 0.30863 | -55.5538 | -72592.4237 | -183637.7429 | -1.9472 | -72654.2035 | -39087.4812 | -2.648 | 2.3935 | 7.5806 | 0.70077 | -139.849 | -8.0982 | -136.3328 | 43.6672 | 43.6672 | 0 | 0 | -15.6788 | -176.4839 | 24.4826 | 10964.782 | -2.5044 | -209.525
90500 | 90.5 | 1.0002 | 0.021832 | 0.010839 | 0.039433 | -3.1022 | 15 | 0.0024936 | -1.5708 | 84.9419 | 1.559 | 12.6787 | 1.4918 | 0.94182 | -0.34278 | 0.93159 | -0.37204 | -8.3315 | -132.6444 | 47.3556 |  | 1 | 84.936 | -0.0086935 | 0.022279 | 3293.4175 | -1330.0145 |  | 18000 | 6423.6798 | 1 | 12.6392 | 617.0462 | -1375.3162 |  | 0.30523 | -55.2469 | -72473.9669 | -182357.1778 | -1.9491 | -71822.5768 | -38812.6507 | -2.6462 | 2.4036 | 7.6174 | 0.69707 | -140.0609 | -8.1586 | -136.5507 | 43.4493 | 43.4493 | 0 | 0 | -15.776 | -176.4898 | 24.5194 | 11220.185 | -2.7487 | -207.815
91000 | 91 | 1.0002 | 0.021952 | 0.010719 | 0.039212 | -3.1024 | 15 | 0.0024799 | -1.5708 | 85.4111 | 1.5591 | 12.7484 | 1.4923 | 0.94123 | -0.34453 | 0.93091 | -0.37391 | -8.3924 | -132.829 | 47.171 |  | 1 | 85.4053 | -0.0087898 | 0.022402 | 3288.6024 | -1334.9788 |  | 18000 | 6459.1698 | 1 | 12.7091 | 615.8611 | -1367.8528 |  | 0.30189 | -54.9434 | -72355.481 | -181089.9965 | -1.9509 | -71004.5888 | -38542.023 | -2.6443 | 2.4138 | 7.6539 | 0.69337 | -140.273 | -8.2188 | -136.7686 | 43.2314 | 43.2314 | 0 | 0 | -15.8727 | -176.4956 | 24.5559 | 11481.536 | -2.8692 | -207.916
91500 | 91.5 | 1.0002 | 0.022073 | 0.010601 | 0.038993 | -3.1026 | 15 | 0.0024664 | -1.5708 | 85.8803 | 1.5592 | 12.818 | 1.4927 | 0.94064 | -0.34628 | 0.93022 | -0.37578 | -8.4531 | -133.0134 | 46.9866 |  | 1 | 85.8745 | -0.0088866 | 0.022525 | 3283.7749 | -1339.92 |  | 18000 | 6494.6597 | 1 | 12.7789 | 614.6952 | -1360.4694 |  | 0.2986 | -54.6432 | -72236.9644 | -179835.989 | -1.9528 | -70199.9455 | -38275.5039 | -2.6424 | 2.4238 | 7.6901 | 0.68966 | -140.4853 | -8.2787 | -136.9864 | 43.0136 | 43.0136 | 0 | 0 | -15.9688 | -176.5012 | 24.592 | 11748.976 | -3.0396 | -206.257
92000 | 92 | 1.0002 | 0.022194 | 0.010485 | 0.038777 | -3.1028 | 15 | 0.002453 | -1.5708 | 86.3496 | 1.5592 | 12.8876 | 1.4931 | 0.94005 | -0.34802 | 0.92954 | -0.37764 | -8.5135 | -133.1977 | 46.8023 |  | 1 | 86.3438 | -0.008984 | 0.022648 | 3278.9352 | -1344.8383 |  | 18000 | 6530.1497 | 1 | 12.8487 | 613.5481 | -1353.1648 |  | 0.29536 | -54.3462 | -72118.4159 | -178594.9496 | -1.9546 | -69408.3608 | -38013.0023 | -2.6405 | 2.4339 | 7.7259 | 0.68596 | -140.6976 | -8.3385 | -137.2043 | 42.7957 | 42.7957 | 0 | 0 | -16.0644 | -176.5067 | 24.6279 | 12022.644 | -3.2098 | -205.796
92500 | 92.5 | 1.0002 | 0.022314 | 0.010371 | 0.038563 | -3.103 | 15 | 0.0024397 | -1.5708 | 86.8188 | 1.5593 | 12.9572 | 1.4935 | 0.93945 | -0.34976 | 0.92885 | -0.3795 | -8.5737 | -133.3819 | 46.6181 |  | 1 | 86.813 | -0.0090819 | 0.022771 | 3274.0835 | -1349.7336 |  | 18000 | 6565.6396 | 1 | 12.9186 | 612.4194 | -1345.9378 |  | 0.29218 | -54.0525 | -71999.8339 | -177366.6773 | -1.9564 | -68629.5563 | -37754.4294 | -2.6387 | 2.4438 | 7.7615 | 0.68225 | -140.9101 | -8.398 | -137.4221 | 42.5779 | 42.5779 | 0 | 0 | -16.1594 | -176.512 | 24.6634 | 12302.688 | -3.236 | -205.58
93000 | 93 | 1.0003 | 0.022435 | 0.010259 | 0.038352 | -3.1032 | 15 | 0.0024266 | -1.5708 | 87.288 | 1.5593 | 13.0268 | 1.494 | 0.93886 | -0.3515 | 0.92816 | -0.38136 | -8.6337 | -133.566 | 46.434 |  | 1 | 87.2823 | -0.0091804 | 0.022894 | 3269.22 | -1354.6057 |  | 18000 | 6601.1296 | 1 | 12.9884 | 611.3087 | -1338.7871 |  | 0.28904 | -53.7619 | -71881.2174 | -176150.9754 | -1.9582 | -67863.2609 | -37499.6989 | -2.6368 | 2.4538 | 7.7967 | 0.67854 | -141.1227 | -8.4573 | -137.6399 | 42.3601 | 42.3601 | 0 | 0 | -16.254 | -176.5172 | 24.6986 | 12589.254 | -3.6465 | -203.78
93500 | 93.5 | 1.0003 | 0.022555 | 0.010148 | 0.038142 | -3.1035 | 15 | 0.0024136 | -1.5708 | 87.7573 | 1.5594 | 13.0965 | 1.4944 | 0.93826 | -0.35324 | 0.92747 | -0.38322 | -8.6934 | -133.75 | 46.25 |  | 1 | 87.7516 | -0.0092794 | 0.023017 | 3264.3448 | -1359.4547 |  | 18000 | 6636.6195 | 1 | 13.0582 | 610.2156 | -1331.7115 |  | 0.28596 | -53.4744 | -71762.5653 | -174947.6511 | -1.9601 | -67109.2106 | -37248.7273 | -2.6349 | 2.4637 | 7.8316 | 0.67482 | -141.3355 | -8.5164 | -137.8578 | 42.1422 | 42.1422 | 0 | 0 | -16.348 | -176.5223 | 24.7335 | 12882.496 | -3.6235 | -201.719
94000 | 94 | 1.0003 | 0.022676 | 0.01004 | 0.037936 | -3.1037 | 15 | 0.0024008 | -1.5708 | 88.2265 | 1.5595 | 13.1661 | 1.4948 | 0.93766 | -0.35497 | 0.92677 | -0.38507 | -8.7529 | -133.9338 | 46.0662 |  | 1 | 88.2208 | -0.0093789 | 0.02314 | 3259.4581 | -1364.2805 |  | 18000 | 6672.1094 | 1 | 13.1281 | 609.1398 | -1324.7099 |  | 0.28293 | -53.19 | -71643.8767 | -173756.516 | -1.9619 | -66367.1484 | -37001.4329 | -2.633 | 2.4735 | 7.8662 | 0.67111 | -141.5483 | -8.5753 | -138.0755 | 41.9245 | 41.9245 | 0 | 0 | -16.4415 | -176.5272 | 24.7681 | 13182.567 | -4.1133 | -198.276
94500 | 94.5 | 1.0003 | 0.022796 | 0.0099328 | 0.037731 | -3.1039 | 15 | 0.0023881 | -1.5708 | 88.6957 | 1.5595 | 13.2357 | 1.4952 | 0.93705 | -0.3567 | 0.92608 | -0.38692 | -8.8122 | -134.1175 | 45.8825 |  | 1 | 88.6901 | -0.0094789 | 0.023264 | 3254.5601 | -1369.0831 |  | 18000 | 6707.5994 | 1 | 13.1979 | 608.0809 | -1317.781 |  | 0.27994 | -52.9086 | -71525.1507 | -172577.3855 | -1.9637 | -65636.8238 | -36757.7367 | -2.6311 | 2.4833 | 7.9005 | 0.66739 | -141.7613 | -8.634 | -138.2933 | 41.7067 | 41.7067 | 0 | 0 | -16.5345 | -176.532 | 24.8024 | 13489.629 | -3.878 | -197.578
95000 | 95 | 1.0003 | 0.022917 | 0.0098276 | 0.037529 | -3.1041 | 15 | 0.0023755 | -1.5708 | 89.1649 | 1.5596 | 13.3053 | 1.4956 | 0.93645 | -0.35843 | 0.92538 | -0.38877 | -8.8713 | -134.3011 | 45.6989 |  | 1 | 89.1593 | -0.0095795 | 0.023387 | 3249.6509 | -1373.8624 |  | 18000 | 6743.0893 | 1 | 13.2677 | 607.0386 | -1310.9239 |  | 0.277 | -52.6301 | -71406.3865 | -171410.0788 | -1.9655 | -64917.9931 | -36517.5617 | -2.6292 | 2.493 | 7.9344 | 0.66367 | -141.9743 | -8.6925 | -138.511 | 41.489 | 41.489 | 0 | 0 | -16.627 | -176.5367 | 24.8364 | 13803.843 | -4.0307 | -195.646
95500 | 95.5 | 1.0003 | 0.023038 | 0.009724 | 0.037329 | -3.1043 | 15 | 0.0023631 | -1.5708 | 89.6342 | 1.5596 | 13.375 | 1.496 | 0.93584 | -0.36016 | 0.92468 | -0.39061 | -8.9302 | -134.4845 | 45.5155 |  | 1 | 89.6286 | -0.0096806 | 0.02351 | 3244.7306 | -1378.6183 |  | 18000 | 6778.5793 | 1 | 13.3375 | 606.0124 | -1304.1374 |  | 0.27411 | -52.3546 | -71287.5836 | -170254.4191 | -1.9673 | -64210.4186 | -36280.8331 | -2.6273 | 2.5027 | 7.9681 | 0.65995 | -142.1874 | -8.7509 | -138.7287 | 41.2713 | 41.2713 | 0 | 0 | -16.719 | -176.5413 | 24.8701 | 14125.375 | -4.0179 | -192.582
96000 | 96 | 1.0003 | 0.023158 | 0.009622 | 0.037131 | -3.1045 | 15 | 0.0023508 | -1.5708 | 90.1034 | 1.5597 | 13.4446 | 1.4963 | 0.93523 | -0.36189 | 0.92397 | -0.39245 | -8.9889 | -134.6677 | 45.3323 |  | 1 | 90.0979 | -0.0097822 | 0.023633 | 3239.7996 | -1383.3509 |  | 18000 | 6814.0692 | 1 | 13.4074 | 605.0022 | -1297.4203 |  | 0.27126 | -52.0819 | -71168.7415 | -169110.233 | -1.9691 | -63513.8689 | -36047.4782 | -2.6254 | 2.5123 | 8.0015 | 0.65623 | -142.4006 | -8.809 | -138.9463 | 41.0537 | 41.0537 | 0 | 0 | -16.8105 | -176.5457 | 24.9035 | 14454.398 | -3.9653 | -192.254
96500 | 96.5 | 1.0003 | 0.023279 | 0.0095217 | 0.036935 | -3.1047 | 15 | 0.0023386 | -1.5708 | 90.5726 | 1.5598 | 13.5143 | 1.4967 | 0.93462 | -0.36361 | 0.92327 | -0.39429 | -9.0474 | -134.8508 | 45.1492 |  | 1 | 90.5671 | -0.0098844 | 0.023756 | 3234.8579 | -1388.06 |  | 18000 | 6849.5592 | 1 | 13.4772 | 604.0075 | -1290.7718 |  | 0.26846 | -51.8121 | -71049.8596 | -167977.3509 | -1.9709 | -62828.1183 | -35817.426 | -2.6235 | 2.5219 | 8.0346 | 0.65251 | -142.6139 | -8.867 | -139.1639 | 40.8361 | 40.8361 | 0 | 0 | -16.9015 | -176.55 | 24.9365 | 14791.084 | -3.9584 | -191.026
97000 | 97 | 1.0003 | 0.023399 | 0.0094229 | 0.036741 | -3.1049 | 15 | 0.0023265 | -1.5708 | 91.0419 | 1.5598 | 13.5839 | 1.4971 | 0.93401 | -0.36533 | 0.92256 | -0.39613 | -9.1057 | -135.0338 | 44.9662 |  | 1 | 91.0364 | -0.0099871 | 0.023879 | 3229.9057 | -1392.7458 |  | 18000 | 6885.0491 | 1 | 13.547 | 603.028 | -1284.1906 |  | 0.2657 | -51.545 | -70930.9377 | -166855.6064 | -1.9728 | -62152.947 | -35590.6078 | -2.6215 | 2.5314 | 8.0674 | 0.64879 | -142.8272 | -8.9247 | -139.3815 | 40.6185 | 40.6185 | 0 | 0 | -16.9921 | -176.5542 | 24.9693 | 15135.612 | -3.8792 | -189.453
97500 | 97.5 | 1.0003 | 0.02352 | 0.0093257 | 0.036549 | -3.105 | 15 | 0.0023146 | -1.5708 | 91.5111 | 1.5599 | 13.6535 | 1.4975 | 0.93339 | -0.36705 | 0.92185 | -0.39796 | -9.1637 | -135.2166 | 44.7834 |  | 1 | 91.5056 | -0.01009 | 0.024002 | 3224.9431 | -1397.408 |  | 18000 | 6920.5391 | 1 | 13.6169 | 602.0634 | -1277.6759 |  | 0.26298 | -51.2807 | -70811.9756 | -165744.8367 | -1.9746 | -61488.1408 | -35366.9565 | -2.6196 | 2.5409 | 8.0998 | 0.64506 | -143.0407 | -8.9823 | -139.599 | 40.401 | 40.401 | 0 | 0 | -17.0822 | -176.5583 | 25.0018 | 15488.166 | -3.9823 | -188.481
98000 | 98 | 1.0003 | 0.02364 | 0.0092299 | 0.036359 | -3.1052 | 15 | 0.0023028 | -1.5708 | 91.9803 | 1.5599 | 13.7232 | 1.4979 | 0.93277 | -0.36877 | 0.92114 | -0.39979 | -9.2216 | -135.3993 | 44.6007 |  | 1 | 91.9749 | -0.010194 | 0.024125 | 3219.9704 | -1402.0468 |  | 18000 | 6956.029 | 1 | 13.6867 | 601.1135 | -1271.2265 |  | 0.2603 | -51.0191 | -70692.973 | -164644.8823 | -1.9764 | -60833.4905 | -35146.4068 | -2.6177 | 2.5504 | 8.132 | 0.64134 | -143.2541 | -9.0397 | -139.8164 | 40.1836 | 40.1836 | 0 | 0 | -17.1718 | -176.5623 | 25.034 | 15848.932 | -3.945 | -186.144
98500 | 98.5 | 1.0003 | 0.023761 | 0.0091357 | 0.036171 | -3.1054 | 15 | 0.0022911 | -1.5708 | 92.4496 | 1.56 | 13.7928 | 1.4982 | 0.93215 | -0.37048 | 0.92043 | -0.40162 | -9.2793 | -135.5818 | 44.4182 |  | 1 | 92.4442 | -0.010298 | 0.024248 | 3214.9877 | -1406.662 |  | 18000 | 6991.5189 | 1 | 13.7565 | 600.1779 | -1264.8416 |  | 0.25767 | -50.7601 | -70573.9299 | -163555.5868 | -1.9782 | -60188.7927 | -34928.8952 | -2.6158 | 2.5598 | 8.164 | 0.63761 | -143.4677 | -9.0969 | -140.0338 | 39.9662 | 39.9662 | 0 | 0 | -17.2609 | -176.5661 | 25.0659 | 16218.101 | -3.964 | -185.626
99000 | 99 | 1.0003 | 0.023882 | 0.0090429 | 0.035985 | -3.1056 | 15 | 0.0022795 | -1.5708 | 92.9188 | 1.56 | 13.8625 | 1.4986 | 0.93153 | -0.37219 | 0.91971 | -0.40345 | -9.3367 | -135.7641 | 44.2359 |  | 1 | 92.9134 | -0.010403 | 0.024371 | 3209.9951 | -1411.2536 |  | 18000 | 7027.0089 | 1 | 13.8264 | 599.2563 | -1258.5202 |  | 0.25507 | -50.5038 | -70454.8462 | -162476.797 | -1.98 | -59553.8486 | -34714.36 | -2.6138 | 2.5691 | 8.1956 | 0.63388 | -143.6812 | -9.154 | -140.2511 | 39.7489 | 39.7489 | 0 | 0 | -17.3496 | -176.5699 | 25.0975 | 16595.869 | -3.9106 | -184.431
99500 | 99.5 | 1.0003 | 0.024002 | 0.0089514 | 0.035802 | -3.1058 | 15 | 0.0022681 | -1.5708 | 93.388 | 1.5601 | 13.9321 | 1.499 | 0.93091 | -0.3739 | 0.919 | -0.40527 | -9.394 | -135.9463 | 44.0537 |  | 1 | 93.3827 | -0.010509 | 0.024494 | 3204.9928 | -1415.8217 |  | 18000 | 7062.4988 | 1 | 13.8962 | 598.3485 | -1252.2613 |  | 0.25251 | -50.25 | -70335.7222 | -161408.3626 | -1.9817 | -58928.4645 | -34502.7408 | -2.6119 | 2.5784 | 8.2269 | 0.63015 | -143.8948 | -9.2109 | -140.4683 | 39.5317 | 39.5317 | 0 | 0 | -17.4378 | -176.5735 | 25.1289 | 16982.437 | -3.9489 | -182.722
100000 | 100 | 1.0003 | 0.024123 | 0.0088614 | 0.035619 | -3.106 | 15 | 0.0022567 | -1.5708 | 93.8573 | 1.5601 | 14.0018 | 1.4993 | 0.93028 | -0.37561 | 0.91828 | -0.40709 | -9.4511 | -136.1283 | 43.8717 |  | 1 | 93.8519 | -0.010614 | 0.024618 | 3199.9811 | -1420.3662 |  | 18000 | 7097.9888 | 1 | 13.966 | 597.4542 | -1246.064 |  | 0.24999 | -49.9988 | -70216.5578 | -160350.1366 | -1.9835 | -58312.4516 | -34293.9792 | -2.61 | 2.5876 | 8.258 | 0.62643 | -144.1085 | -9.2676 | -140.6855 | 39.3145 | 39.3145 | 0 | 0 | -17.5256 | -176.577 | 25.1599 | 17378.008 | -3.8029 | -181.726
105000 | 105 | 1.0003 | 0.025328 | 0.0080314 | 0.033896 | -3.1077 | 15 | 0.0021493 | -1.5708 | 98.5496 | 1.5606 | 14.6984 | 1.5027 | 0.92393 | -0.39256 | 0.91099 | -0.42512 | -10.0122 | -137.9389 | 42.0611 |  | 1 | 98.5445 | -0.011702 | 0.025848 | 3149.3754 | -1464.5083 |  | 18000 | 7452.8882 | 1 | 14.6643 | 589.1976 | -1187.2906 |  | 0.22675 | -47.618 | -69022.7798 | -150298.9371 | -2.0013 | -52629.3128 | -32351.6544 | -2.5904 | 2.6772 | 8.5536 | 0.58912 | -146.2457 | -9.826 | -142.8524 | 37.1476 | 37.1476 | 0 | 0 | -18.3796 | -176.6067 | 25.4555 | 17782.794 | -3.8474 | -180.351
110000 | 110 | 1.0004 | 0.026534 | 0.0073129 | 0.032333 | -3.1093 | 15 | 0.0020516 | -1.5708 | 103.242 | 1.5611 | 15.3951 | 1.5058 | 0.91741 | -0.40927 | 0.90353 | -0.44287 | -10.5566 | -139.7305 | 40.2695 |  | 1 | 103.2371 | -0.012843 | 0.027079 | 3097.9927 | -1506.2757 |  | 18000 | 7807.7876 | 1 | 15.3626 | 582.0348 | -1133.7891 |  | 0.20661 | -45.4536 | -67825.5954 | -141126.1488 | -2.0188 | -47706.0551 | -30640.5532 | -2.5707 | 2.7616 | 8.8232 | 0.55186 | -148.3808 | -10.3701 | -145.0079 | 34.9921 | 34.9921 | 0 | 0 | -19.1933 | -176.6271 | 25.7252 | 18197.009 | -3.8303 | -179.43
115000 | 115 | 1.0004 | 0.027739 | 0.0066869 | 0.030909 | -3.1107 | 15 | 0.0019624 | -1.5708 | 107.9344 | 1.5615 | 16.092 | 1.5086 | 0.91073 | -0.42575 | 0.89591 | -0.46032 | -11.0861 | -141.5013 | 38.4987 |  | 1 | 107.9297 | -0.014038 | 0.02831 | 3045.9854 | -1545.6709 |  | 18000 | 8162.6871 | 1 | 16.0609 | 575.781 | -1084.8833 |  | 0.18903 | -43.4774 | -66626.0215 | -132723.8271 | -2.036 | -43414.3638 | -29121.644 | -2.5507 | 2.8408 | 9.0688 | 0.51471 | -150.5093 | -10.9015 | -147.1489 | 32.8511 | 32.8511 | 0 | 0 | -19.9703 | -176.6397 | 25.9708 | 18620.871 | -3.7747 | -178.091
120000 | 120 | 1.0004 | 0.028945 | 0.0061382 | 0.029606 | -3.112 | 15 | 0.0018806 | -1.5708 | 112.6268 | 1.5619 | 16.789 | 1.5112 | 0.90391 | -0.44198 | 0.88816 | -0.47748 | -11.6021 | -143.2496 | 36.7504 |  | 1 | 112.6223 | -0.015285 | 0.029541 | 2993.4988 | -1582.7094 |  | 18000 | 8517.5865 | 1 | 16.7592 | 570.2889 | -1040.0076 |  | 0.17361 | -41.6659 | -65425.3862 | -125001.724 | -2.053 | -39651.8483 | -27764.0758 | -2.5307 | 2.9147 | 9.2919 | 0.47775 | -152.6269 | -11.4219 | -149.2722 | 30.7278 | 30.7278 | 0 | 0 | -20.7138 | -176.6453 | 26.1938 | 19054.607 | -3.7313 | -176.916
125000 | 125 | 1.0005 | 0.03015 | 0.0056544 | 0.028408 | -3.1132 | 15 | 0.0018054 | -1.5708 | 117.3192 | 1.5623 | 17.4861 | 1.5136 | 0.89695 | -0.45796 | 0.88029 | -0.49433 | -12.1059 | -144.9742 | 35.0258 |  | 1 | 117.3149 | -0.016585 | 0.030772 | 2940.6707 | -1617.4186 |  | 18000 | 8872.486 | 1 | 17.4575 | 565.4396 | -998.685 |  | 0.16 | -39.9994 | -64225.2089 | -117883.7298 | -2.0697 | -36336.0055 | -26543.1707 | -2.5107 | 2.9833 | 9.494 | 0.44104 | -154.7302 | -11.9325 | -151.375 | 28.625 | 28.625 | 0 | 0 | -21.4265 | -176.6448 | 26.3959 | 19498.446 | -3.7243 | -175.511
130000 | 130 | 1.0005 | 0.031355 | 0.0052257 | 0.027305 | -3.1143 | 15 | 0.001736 | -1.5708 | 122.0116 | 1.5626 | 18.1833 | 1.5158 | 0.88989 | -0.4737 | 0.87231 | -0.51089 | -12.5986 | -146.6741 | 33.3259 |  | 1 | 122.0075 | -0.017938 | 0.032003 | 2887.6309 | -1649.8355 |  | 18000 | 9227.3854 | 1 | 18.1558 | 561.1368 | -960.5111 |  | 0.14793 | -38.461 | -63027.1131 | -111305.1403 | -2.086 | -33399.7608 | -25438.9736 | -2.4907 | 3.0466 | 9.6764 | 0.40464 | -156.8157 | -12.4346 | -153.4547 | 26.5453 | 26.5453 | 0 | 0 | -22.111 | -176.639 | 26.5784 | 19952.623 | -3.6742 | -174.244
135000 | 135 | 1.0005 | 0.032561 | 0.0048441 | 0.026284 | -3.1153 | 15 | 0.0016717 | -1.5708 | 126.7041 | 1.5629 | 18.8806 | 1.5178 | 0.88271 | -0.48919 | 0.86425 | -0.52714 | -13.0811 | -148.3483 | 31.6517 |  | 1 | 126.7001 | -0.019345 | 0.033234 | 2834.5012 | -1680.0056 |  | 18000 | 9582.2848 | 1 | 18.8541 | 557.3013 | -925.14 |  | 0.13717 | -37.0365 | -61832.7611 | -105210.5358 | -2.1021 | -30788.1324 | -24435.1878 | -2.4707 | 3.1047 | 9.8404 | 0.36861 | -158.8805 | -12.9289 | -155.5089 | 24.4911 | 24.4911 | 0 | 0 | -22.7694 | -176.6285 | 26.7424 | 20417.379 | -3.6441 | -173.369
140000 | 140 | 1.0006 | 0.033766 | 0.0045028 | 0.025337 | -3.1163 | 15 | 0.001612 | -1.5708 | 131.3965 | 1.5632 | 19.578 | 1.5197 | 0.87545 | -0.50443 | 0.85611 | -0.54309 | -13.5542 | -149.9961 | 30.0039 |  | 1 | 131.3927 | -0.020804 | 0.034465 | 2781.395 | -1707.9818 |  | 18000 | 9937.1843 | 1 | 19.5524 | 553.868 | -892.2749 |  | 0.12755 | -35.7138 | -60643.8067 | -99552.1191 | -2.1179 | -28455.7078 | -23518.3832 | -2.4509 | 3.1576 | 9.9872 | 0.33298 | -160.9218 | -13.4164 | -157.5355 | 22.4645 | 22.4645 | 0 | 0 | -23.4036 | -176.6137 | 26.8892 | 20892.961 | -3.562 | -172.084
145000 | 145 | 1.0006 | 0.034971 | 0.0041964 | 0.024456 | -3.1171 | 15 | 0.0015564 | -1.5708 | 136.089 | 1.5634 | 20.2754 | 1.5215 | 0.86811 | -0.51941 | 0.84792 | -0.55874 | -14.0185 | -151.617 | 28.383 |  | 1 | 136.0853 | -0.022317 | 0.035695 | 2728.4174 | -1733.8228 |  | 18000 | 10292.0837 | 1 | 20.2507 | 550.7826 | -861.6592 |  | 0.1189 | -34.4823 | -59461.8596 | -94288.3997 | -2.1334 | -26364.7132 | -22677.3997 | -2.4312 | 3.2054 | 10.1178 | 0.2978 | -162.9373 | -13.8975 | -159.5324 | 20.4676 | 20.4676 | 0 | 0 | -24.0153 | -176.5951 | 27.0197 | 21379.621 | -3.5589 | -170.629
150000 | 150 | 1.0007 | 0.036175 | 0.0039203 | 0.023634 | -3.118 | 15 | 0.0015045 | -1.5708 | 140.7815 | 1.5637 | 20.9729 | 1.5231 | 0.8607 | -0.53415 | 0.83968 | -0.57409 | -14.4748 | -153.2105 | 26.7895 |  | 1 | 140.7779 | -0.023882 | 0.036926 | 2675.6655 | -1757.5921 |  | 18000 | 10646.9832 | 1 | 20.949 | 547.9995 | -833.07 |  | 0.11111 | -33.333 | -58288.4604 | -89383.1448 | -2.1487 | -24483.5226 | -21902.8925 | -2.4118 | 3.2483 | 10.2331 | 0.26311 | -164.9249 | -14.373 | -161.498 | 18.502 | 18.502 | 0 | 0 | -24.6061 | -176.5732 | 27.1351 | 21877.616 | -3.4965 | -169.465
155000 | 155 | 1.0007 | 0.03738 | 0.0036706 | 0.022867 | -3.1187 | 15 | 0.001456 | -1.5708 | 145.4739 | 1.5639 | 21.6704 | 1.5246 | 0.85324 | -0.54863 | 0.83142 | -0.58914 | -14.9235 | -154.7763 | 25.2237 |  | 1 | 145.4705 | -0.025501 | 0.038157 | 2623.2281 | -1779.3574 |  | 18000 | 11001.8826 | 1 | 21.6473 | 545.4807 | -806.3132 |  | 0.10406 | -32.2577 | -57125.0627 | -84804.5353 | -2.1636 | -22785.496 | -21186.9812 | -2.3925 | 3.2863 | 10.3342 | 0.22894 | -166.8826 | -14.8431 | -163.4307 | 16.5693 | 16.5693 | 0 | 0 | -25.1774 | -176.5481 | 27.2362 | 22387.211 | -3.4356 | -168.343
160000 | 160 | 1.0007 | 0.038585 | 0.003444 | 0.022147 | -3.1194 | 15 | 0.0014105 | -1.5708 | 150.1664 | 1.5641 | 22.368 | 1.5261 | 0.84574 | -0.56285 | 0.82313 | -0.6039 | -15.365 | -156.3143 | 23.6857 |  | 1 | 150.1631 | -0.027173 | 0.039388 | 2571.1861 | -1799.1891 |  | 18000 | 11356.782 | 1 | 22.3456 | 543.1937 | -781.2182 |  | 0.097655 | -31.2497 | -55973.021 | -80524.4822 | -2.1782 | -21248.0656 | -20522.9771 | -2.3736 | 3.3197 | 10.422 | 0.19532 | -168.8089 | -15.3084 | -165.3292 | 14.6708 | 14.6708 | 0 | 0 | -25.7303 | -176.5203 | 27.3239 | 22908.677 | -3.373 | -167.039
165000 | 165 | 1.0008 | 0.039789 | 0.0032379 | 0.021472 | -3.1201 | 15 | 0.0013677 | -1.5708 | 154.8589 | 1.5643 | 23.0656 | 1.5274 | 0.83819 | -0.57683 | 0.81483 | -0.61836 | -15.7999 | -157.8242 | 22.1758 |  | 1 | 154.8557 | -0.028898 | 0.040619 | 2519.6129 | -1817.1601 |  | 18000 | 11711.6815 | 1 | 23.0439 | 541.1109 | -757.6353 |  | 0.091827 | -30.3028 | -54833.5831 | -76518.0687 | -2.1926 | -19852.0114 | -19905.1684 | -2.3549 | 3.3486 | 10.4972 | 0.16227 | -170.7024 | -15.769 | -167.1924 | 12.8076 | 12.8076 | 0 | 0 | -26.2662 | -176.49 | 27.3991 | 23442.288 | -3.2952 | -165.876
170000 | 170 | 1.0008 | 0.040994 | 0.0030497 | 0.020836 | -3.1208 | 15 | 0.0013275 | -1.5708 | 159.5514 | 1.5645 | 23.7633 | 1.5287 | 0.83063 | -0.59056 | 0.80654 | -0.63253 | -16.2284 | -159.306 | 20.694 |  | 1 | 159.5483 | -0.030676 | 0.04185 | 2468.5744 | -1833.3444 |  | 18000 | 12066.5809 | 1 | 23.7422 | 539.2087 | -735.4321 |  | 0.086504 | -29.4115 | -53707.8863 | -72763.0925 | -2.2067 | -18580.8837 | -19328.65 | -2.3365 | 3.3731 | 10.5606 | 0.12982 | -172.5618 | -16.2252 | -169.0192 | 10.9808 | 10.9808 | 0 | 0 | -26.7859 | -176.4574 | 27.4626 | 23988.329 | -3.2437 | -164.703
175000 | 175 | 1.0009 | 0.042198 | 0.0028774 | 0.020238 | -3.1214 | 15 | 0.0012896 | -1.5708 | 164.2439 | 1.5647 | 24.461 | 1.5299 | 0.82305 | -0.60404 | 0.79825 | -0.64641 | -16.6509 | -160.7599 | 19.2401 |  | 1 | 164.2409 | -0.032507 | 0.043081 | 2418.1293 | -1847.8174 |  | 18000 | 12421.4803 | 1 | 24.4405 | 537.4669 | -714.491 |  | 0.081632 | -28.5712 | -52596.9557 | -69239.6864 | -2.2204 | -17420.5376 | -18789.1875 | -2.3184 | 3.3936 | 10.6131 | 0.097979 | -174.3862 | -16.6772 | -170.8089 | 9.1911 | 9.1911 | 0 | 0 | -27.2904 | -176.4227 | 27.5151 | 24547.089 | -3.1709 | -163.651
180000 | 180 | 1.0009 | 0.043402 | 0.0027194 | 0.019673 | -3.1219 | 15 | 0.0012537 | -1.5708 | 168.9364 | 1.5649 | 25.1587 | 1.531 | 0.81546 | -0.61727 | 0.78999 | -0.66 | -17.0677 | -162.1857 | 17.8143 |  | 1 | 168.9335 | -0.034391 | 0.044312 | 2368.33 | -1860.6544 |  | 18000 | 12776.3798 | 1 | 25.1388 | 535.8679 | -694.7076 |  | 0.07716 | -27.7776 | -51501.7053 | -65930.0043 | -2.2339 | -16358.7567 | -18283.1076 | -2.3007 | 3.4101 | 10.6554 | 0.06676 | -176.1749 | -17.1252 | -172.561 | 7.439 | 7.439 | 0 | 0 | -27.7806 | -176.3861 | 27.5573 | 25118.864 | -3.107 | -162.522
185000 | 185 | 1.001 | 0.044606 | 0.002574 | 0.019138 | -3.1225 | 15 | 0.0012199 | -1.5708 | 173.629 | 1.565 | 25.8565 | 1.5321 | 0.80787 | -0.63026 | 0.78176 | -0.67332 | -17.4789 | -163.5838 | 16.4162 |  | 1 | 173.6261 | -0.036328 | 0.045542 | 2319.2221 | -1871.9306 |  | 18000 | 13131.2792 | 1 | 25.8371 | 534.3965 | -675.9887 |  | 0.073045 | -27.0268 | -50422.9403 | -62817.9575 | -2.2472 | -15384.947 | -17807.2091 | -2.2833 | 3.423 | 10.688 | 0.036175 | -177.9273 | -17.5693 | -174.275 | 5.725 | 5.725 | 0 | 0 | -28.2573 | -176.3477 | 27.59 | 25703.958 | -3.0173 | -161.326
190000 | 190 | 1.0011 | 0.04581 | 0.00244 | 0.018632 | -3.123 | 15 | 0.0011878 | -1.5708 | 178.3215 | 1.5652 | 26.5543 | 1.5331 | 0.80029 | -0.64301 | 0.77356 | -0.68636 | -17.885 | -164.9543 | 15.0457 |  | 1 | 178.3187 | -0.038318 | 0.046773 | 2270.8456 | -1881.7206 |  | 18000 | 13486.1787 | 1 | 26.5354 | 533.0395 | -658.2507 |  | 0.069252 | -26.3156 | -49361.3607 | -59888.993 | -2.2601 | -14489.8855 | -17358.69 | -2.2664 | 3.4323 | 10.7117 | 0.0062319 | -179.6429 | -18.0095 | -175.9507 | 4.0493 | 4.0493 | 0 | 0 | -28.7212 | -176.3077 | 27.6137 | 26302.68 | -2.9495 | -160.23
195000 | 195 | 1.0011 | 0.047014 | 0.0023162 | 0.018152 | -3.1234 | 15 | 0.0011573 | -1.5708 | 183.014 | 1.5653 | 27.2521 | 1.5341 | 0.79273 | -0.65552 | 0.76541 | -0.69912 | -18.2859 | -166.2974 | 13.7026 |  | 1 | 183.0113 | -0.040361 | 0.048004 | 2223.2346 | -1890.0981 |  | 18000 | 13841.0781 | 1 | 27.2337 | 531.7854 | -641.4185 |  | 0.065746 | -25.6409 | -48317.5657 | -57129.907 | -2.2728 | -13665.5132 | -16935.0882 | -2.2498 | 3.4384 | 10.7271 | -0.023066 | -181.3216 | -18.4459 | -177.5878 | 2.4122 | 2.4122 | 0 | 0 | -29.1729 | -176.2663 | 27.629 | 26915.348 | -2.8411 | -159.276
200000 | 200 | 1.0012 | 0.048217 | 0.0022016 | 0.017697 | -3.1239 | 15 | 0.0011284 | -1.5708 | 187.7065 | 1.5655 | 27.9499 | 1.535 | 0.78519 | -0.66779 | 0.75731 | -0.71162 | -18.682 | -167.6133 | 12.3867 |  | 1 | 187.7039 | -0.042458 | 0.049235 | 2176.4182 | -1897.1352 |  | 18000 | 14195.9775 | 1 | 27.932 | 530.624 | -625.4246 |  | 0.0625 | -24.9998 | -47292.0593 | -54528.6849 | -2.2852 | -12904.7639 | -16534.2312 | -2.2335 | 3.4414 | 10.7346 | -0.051716 | -182.9631 | -18.8786 | -179.1865 | 0.8135 | 0.8135 | 0 | 0 | -29.6132 | -176.2234 | 27.6366 | 27542.287 | -2.7367 | -158.108
205000 | 205 | 1.0012 | 0.049421 | 0.0020953 | 0.017263 | -3.1243 | 15 | 0.0011009 | -1.5708 | 192.3991 | 1.5656 | 28.6478 | 1.5359 | 0.77768 | -0.67983 | 0.74926 | -0.72385 | -19.0734 | -168.9025 | 11.0975 |  | 1 | 192.3965 | -0.044607 | 0.050466 | 2130.4205 | -1902.9029 |  | 18000 | 14550.877 | 1 | 28.6303 | 529.5464 | -610.208 |  | 0.059488 | -24.3901 | -46285.2552 | -52074.3659 | -2.2974 | -12201.4215 | -16154.1961 | -2.2177 | 3.4415 | 10.735 | -0.079719 | -184.5675 | -19.3075 | -180.7468 | -0.74683 | -0.74683 | 0 | 0 | -30.0425 | -176.1793 | 27.6369 | 28183.829 | -2.6523 | -157.063
210000 | 210 | 1.0013 | 0.050624 | 0.0019966 | 0.016851 | -3.1247 | 15 | 0.0010746 | -1.5708 | 197.0916 | 1.5657 | 29.3457 | 1.5367 | 0.7702 | -0.69164 | 0.74128 | -0.73583 | -19.4602 | -170.1653 | 9.8347 |  | 1 | 197.0891 | -0.04681 | 0.051697 | 2085.2612 | -1907.47 |  | 18000 | 14905.7764 | 1 | 29.3286 | 528.5447 | -595.7134 |  | 0.056689 | -23.8094 | -45297.4832 | -49756.9263 | -2.3093 | -11550.0008 | -15793.2742 | -2.2022 | 3.439 | 10.7286 | -0.10708 | -186.1351 | -19.7328 | -182.269 | -2.269 | -2.269 | 0 | 0 | -30.4614 | -176.134 | 27.6306 | 28840.315 | -2.5507 | -156.01
215000 | 215 | 1.0013 | 0.051828 | 0.0019046 | 0.016457 | -3.1251 | 15 | 0.0010497 | -1.5708 | 201.7841 | 1.5658 | 30.0436 | 1.5375 | 0.76276 | -0.70322 | 0.73336 | -0.74755 | -19.8426 | -171.4019 | 8.5981 |  | 1 | 201.7817 | -0.049065 | 0.052928 | 2040.9558 | -1910.9035 |  | 18000 | 15260.6759 | 1 | 30.0269 | 527.612 | -581.8906 |  | 0.054083 | -23.2557 | -44328.9946 | -47567.1784 | -2.321 | -10945.647 | -15449.9427 | -2.1872 | 3.434 | 10.7161 | -0.13379 | -187.6659 | -20.1543 | -183.7535 | -3.7535 | -3.7535 | 0 | 0 | -30.8704 | -176.0876 | 27.618 | 29512.092 | -2.4499 | -155.032
220000 | 220 | 1.0014 | 0.053031 | 0.0018189 | 0.016082 | -3.1255 | 15 | 0.0010258 | -1.5708 | 206.4767 | 1.566 | 30.7415 | 1.5383 | 0.75537 | -0.71458 | 0.72551 | -0.75902 | -20.2207 | -172.6129 | 7.3871 |  | 1 | 206.4743 | -0.051374 | 0.054159 | 1997.5161 | -1913.2683 |  | 18000 | 15615.5753 | 1 | 30.7252 | 526.742 | -568.6942 |  | 0.051653 | -22.7272 | -43379.9687 | -45496.6838 | -2.3324 | -10384.0515 | -15122.84 | -2.1725 | 3.4268 | 10.6977 | -0.15988 | -189.1604 | -20.5722 | -185.2005 | -5.2005 | -5.2005 | 0 | 0 | -31.2699 | -176.0401 | 27.5997 | 30199.517 | -2.3553 | -154.002
225000 | 225 | 1.0015 | 0.054233 | 0.0017388 | 0.015723 | -3.1259 | 15 | 0.001003 | -1.5708 | 211.1692 | 1.5661 | 31.4394 | 1.539 | 0.74802 | -0.72573 | 0.71774 | -0.77024 | -20.5947 | -173.7985 | 6.2015 |  | 1 | 211.1669 | -0.053735 | 0.055389 | 1954.9504 | -1914.6271 |  | 18000 | 15970.4747 | 1 | 31.4235 | 525.9294 | -556.0824 |  | 0.049382 | -22.2221 | -42450.5182 | -43537.6769 | -2.3436 | -9861.3802 | -14810.7451 | -2.1582 | 3.4174 | 10.674 | -0.18534 | -190.6189 | -20.9864 | -186.6107 | -6.6107 | -6.6107 | 0 | 0 | -31.6604 | -175.9918 | 27.576 | 30902.954 | -2.2544 | -152.994
230000 | 230 | 1.0015 | 0.055436 | 0.0016639 | 0.01538 | -3.1262 | 15 | 0.0009812 | -1.5708 | 215.8618 | 1.5662 | 32.1374 | 1.5397 | 0.74072 | -0.73665 | 0.71005 | -0.78123 | -20.9645 | -174.9592 | 5.0408 |  | 1 | 215.8595 | -0.05615 | 0.05662 | 1913.2639 | -1915.0403 |  | 18000 | 16325.3742 | 1 | 32.1218 | 525.1691 | -544.0173 |  | 0.047259 | -21.739 | -41540.6951 | -41682.9993 | -2.3545 | -9374.2122 | -14512.5602 | -2.1443 | 3.4062 | 10.6454 | -0.21017 | -192.0421 | -21.3969 | -187.9846 | -7.9846 | -7.9846 | 0 | 0 | -32.0422 | -175.9425 | 27.5473 | 31622.777 | -2.1282 | -152.041
235000 | 235 | 1.0016 | 0.056639 | 0.0015938 | 0.015052 | -3.1265 | 15 | 0.00096032 | -1.5708 | 220.5543 | 1.5663 | 32.8354 | 1.5403 | 0.73348 | -0.74736 | 0.70244 | -0.79198 | -21.3304 | -176.0954 | 3.9046 |  | 1 | 220.5521 | -0.058618 | 0.057851 | 1872.4589 | -1914.5659 |  | 18000 | 16680.2736 | 1 | 32.8201 | 524.4567 | -532.4642 |  | 0.045269 | -21.2765 | -40650.4962 | -39926.0409 | -2.3652 | -8919.4884 | -14227.2952 | -2.1308 | 3.3932 | 10.6121 | -0.2344 | -193.4304 | -21.8037 | -189.3228 | -9.3228 | -9.3228 | 0 | 0 | -32.4158 | -175.8924 | 27.5141 | 32359.366 | -2.0359 | -151.05
240000 | 240 | 1.0017 | 0.057841 | 0.0015279 | 0.014738 | -3.1269 | 15 | 0.00094031 | -1.5708 | 225.2469 | 1.5664 | 33.5333 | 1.541 | 0.7263 | -0.75787 | 0.69491 | -0.80251 | -21.6924 | -177.2075 | 2.7925 |  | 1 | 225.2447 | -0.061139 | 0.059082 | 1832.5351 | -1913.2598 |  | 18000 | 17035.173 | 1 | 33.5184 | 523.7884 | -521.3911 |  | 0.043403 | -20.8332 | -39779.8684 | -38260.6891 | -2.3757 | -8494.4667 | -13954.0551 | -2.1176 | 3.3786 | 10.5747 | -0.25804 | -194.7844 | -22.2068 | -190.626 | -10.626 | -10.626 | 0 | 0 | -32.7815 | -175.8415 | 27.4767 | 33113.112 | -1.9172 | -150.174
245000 | 245 | 1.0017 | 0.059044 | 0.0014661 | 0.014436 | -3.1272 | 15 | 0.00092112 | -1.5708 | 229.9394 | 1.5664 | 34.2313 | 1.5416 | 0.71919 | -0.76817 | 0.68746 | -0.81281 | -22.0507 | -178.2961 | 1.7039 |  | 1 | 229.9373 | -0.063713 | 0.060313 | 1793.49 | -1911.1751 |  | 18000 | 17390.0725 | 1 | 34.2167 | 523.1605 | -510.7688 |  | 0.041649 | -20.4081 | -38928.7136 | -36681.2829 | -2.3859 | -8096.6834 | -13692.0287 | -2.1048 | 3.3626 | 10.5334 | -0.28108 | -196.1049 | -22.6061 | -191.8948 | -11.8948 | -11.8948 | 0 | 0 | -33.1396 | -175.7899 | 27.4354 | 33884.416 | -1.8159 | -149.483
250000 | 250 | 1.0018 | 0.060246 | 0.001408 | 0.014146 | -3.1274 | 15 | 0.0009027 | -1.5708 | 234.632 | 1.5665 | 34.9293 | 1.5422 | 0.71213 | -0.77826 | 0.68011 | -0.82289 | -22.4052 | -179.3615 | 0.63853 |  | 1 | 234.6298 | -0.06634 | 0.061544 | 1755.319 | -1908.3629 |  | 18000 | 17744.9719 | 1 | 34.915 | 522.5698 | -500.5704 |  | 0.04 | -19.9999 | -38096.8935 | -35182.5733 | -2.3959 | -7723.9207 | -13440.4793 | -2.0924 | 3.3453 | 10.4886 | -0.30356 | -197.3925 | -23.0018 | -193.1302 | -13.1302 | -13.1302 | 0 | 0 | -33.4904 | -175.7376 | 27.3905 | 34673.685 | -1.6808 | -148.328
255000 | 255 | 1.0019 | 0.061447 | 0.0013533 | 0.013868 | -3.1277 | 15 | 0.000885 | -1.5708 | 239.3245 | 1.5666 | 35.6274 | 1.5427 | 0.70515 | -0.78816 | 0.67284 | -0.83275 | -22.756 | -180.4041 | -0.40414 |  | 1 | 239.3224 | -0.06902 | 0.062775 | 1718.0156 | -1904.8719 |  | 18000 | 18099.8714 | 1 | 35.6133 | 522.0135 | -490.7709 |  | 0.038447 | -19.6078 | -37284.2343 | -33759.6868 | -2.4058 | -7374.1781 | -13198.7358 | -2.0803 | 3.3268 | 10.4404 | -0.32547 | -198.6479 | -23.3938 | -194.3326 | -14.3326 | -14.3326 | 0 | 0 | -33.8342 | -175.6847 | 27.3424 | 35481.339 | -1.5621 | -147.47
260000 | 260 | 1.002 | 0.062649 | 0.0013016 | 0.013601 | -3.128 | 15 | 0.00086798 | -1.5708 | 244.0171 | 1.5667 | 36.3254 | 1.5433 | 0.69823 | -0.79787 | 0.66567 | -0.84241 | -23.1033 | -181.4246 | -1.4246 |  | 1 | 244.015 | -0.071753 | 0.064006 | 1681.5718 | -1900.7484 |  | 18000 | 18454.7708 | 1 | 36.3116 | 521.489 | -481.3474 |  | 0.036982 | -19.2307 | -36490.5305 | -32408.094 | -2.4154 | -7045.6471 | -12966.1859 | -2.0685 | 3.3072 | 10.3893 | -0.34683 | -199.8719 | -23.782 | -195.5031 | -15.5031 | -15.5031 | 0 | 0 | -34.1713 | -175.6312 | 27.2912 | 36307.805 | -1.4275 | -146.525
265000 | 265 | 1.002 | 0.063851 | 0.0012529 | 0.013344 | -3.1282 | 15 | 0.0008516 | -1.5708 | 248.7096 | 1.5668 | 37.0234 | 1.5438 | 0.69139 | -0.80739 | 0.65859 | -0.85186 | -23.4471 | -182.4232 | -2.4232 |  | 1 | 248.7076 | -0.07454 | 0.065236 | 1645.9782 | -1896.0364 |  | 18000 | 18809.6702 | 1 | 37.0099 | 520.9939 | -472.2788 |  | 0.0356 | -18.8679 | -35715.5487 | -31123.5803 | -2.4248 | -6736.6904 | -12742.2698 | -2.0571 | 3.2868 | 10.3354 | -0.36766 | -201.0653 | -24.1665 | -196.6423 | -16.6423 | -16.6423 | 0 | 0 | -34.5019 | -175.5771 | 27.2373 | 37153.523 | -1.303 | -145.744
270000 | 270 | 1.0021 | 0.065052 | 0.0012069 | 0.013096 | -3.1285 | 15 | 0.00083583 | -1.5708 | 253.4022 | 1.5669 | 37.7215 | 1.5443 | 0.68461 | -0.81672 | 0.6516 | -0.86111 | -23.7875 | -183.4004 | -3.4004 |  | 1 | 253.4002 | -0.077379 | 0.066467 | 1611.224 | -1890.7779 |  | 18000 | 19164.5697 | 1 | 37.7082 | 520.526 | -463.5453 |  | 0.034293 | -18.5185 | -34959.0319 | -29902.2204 | -2.434 | -6445.8224 | -12526.4742 | -2.046 | 3.2655 | 10.279 | -0.38796 | -202.2287 | -24.5474 | -197.7511 | -17.7511 | -17.7511 | 0 | 0 | -34.8264 | -175.5224 | 27.1809 | 38018.94 | -1.1865 | -144.868
275000 | 275 | 1.0022 | 0.066253 | 0.0011634 | 0.012857 | -3.1287 | 15 | 0.00082064 | -1.5708 | 258.0948 | 1.5669 | 38.4196 | 1.5448 | 0.67791 | -0.82587 | 0.6447 | -0.87017 | -24.1245 | -184.3567 | -4.3567 |  | 1 | 258.0928 | -0.080271 | 0.067698 | 1577.2975 | -1885.0126 |  | 18000 | 19519.4691 | 1 | 38.4065 | 520.0833 | -455.1287 |  | 0.033058 | -18.1818 | -34220.7021 | -28740.3551 | -2.443 | -6171.6934 | -12318.3281 | -2.0353 | 3.2435 | 10.2202 | -0.40776 | -203.363 | -24.9245 | -198.8303 | -18.8303 | -18.8303 | 0 | 0 | -35.1448 | -175.4673 | 27.1222 | 38904.514 | -1.0516 | -144.06
280000 | 280 | 1.0023 | 0.067454 | 0.0011221 | 0.012627 | -3.129 | 15 | 0.00080598 | -1.5708 | 262.7873 | 1.567 | 39.1176 | 1.5452 | 0.67129 | -0.83485 | 0.6379 | -0.87903 | -24.4582 | -185.2926 | -5.2926 |  | 1 | 262.7854 | -0.083217 | 0.068929 | 1544.1859 | -1878.7782 |  | 18000 | 19874.3686 | 1 | 39.1048 | 519.6641 | -447.0121 |  | 0.031888 | -17.8571 | -33500.2634 | -27634.5701 | -2.4518 | -5913.0747 | -12117.3978 | -2.0248 | 3.2209 | 10.1594 | -0.42706 | -204.469 | -25.298 | -199.8807 | -19.8807 | -19.8807 | 0 | 0 | -35.4574 | -175.4117 | 27.0614 | 39810.717 | -0.92722 | -143.23
285000 | 285 | 1.0024 | 0.068655 | 0.0010831 | 0.012405 | -3.1292 | 15 | 0.00079184 | -1.5708 | 267.4799 | 1.5671 | 39.8157 | 1.5457 | 0.66474 | -0.84365 | 0.63119 | -0.88771 | -24.7886 | -186.2085 | -6.2085 |  | 1 | 267.478 | -0.086215 | 0.07016 | 1511.8758 | -1872.1103 |  | 18000 | 20229.268 | 1 | 39.8031 | 519.2668 | -439.1798 |  | 0.030779 | -17.5438 | -32797.4052 | -26581.6769 | -2.4605 | -5668.8461 | -11923.284 | -2.0146 | 3.1977 | 10.0967 | -0.44589 | -205.5474 | -25.6678 | -200.903 | -20.903 | -20.903 | 0 | 0 | -35.7645 | -175.3556 | 26.9987 | 40738.028 | -0.80365 | -142.314
290000 | 290 | 1.0024 | 0.069856 | 0.001046 | 0.012191 | -3.1294 | 15 | 0.00077819 | -1.5708 | 272.1725 | 1.5671 | 40.5138 | 1.5461 | 0.65827 | -0.85227 | 0.62457 | -0.89621 | -25.1158 | -187.1048 | -7.1048 |  | 1 | 272.1706 | -0.089267 | 0.071391 | 1480.3532 | -1865.0425 |  | 18000 | 20584.1674 | 1 | 40.5014 | 518.8898 | -431.617 |  | 0.029726 | -17.2413 | -32111.8047 | -25578.696 | -2.469 | -5437.985 | -11735.6176 | -2.0047 | 3.174 | 10.0323 | -0.46424 | -206.5991 | -26.034 | -201.8982 | -21.8982 | -21.8982 | 0 | 0 | -36.0662 | -175.2991 | 26.9342 | 41686.938 | -0.66638 | -141.465
295000 | 295 | 1.0025 | 0.071056 | 0.0010108 | 0.011984 | -3.1296 | 15 | 0.000765 | -1.5708 | 276.865 | 1.5672 | 41.2119 | 1.5465 | 0.65188 | -0.86073 | 0.61805 | -0.90453 | -25.4398 | -187.9819 | -7.9819 |  | 1 | 276.8632 | -0.092372 | 0.072622 | 1449.6033 | -1857.6069 |  | 18000 | 20939.0669 | 1 | 41.1997 | 518.5319 | -424.3102 |  | 0.028727 | -16.9491 | -31443.1287 | -24622.8404 | -2.4772 | -5219.5561 | -11554.0576 | -1.9951 | 3.15 | 9.9662 | -0.48214 | -207.6247 | -26.3965 | -202.8669 | -22.8669 | -22.8669 | 0 | 0 | -36.3627 | -175.2422 | 26.8682 | 42657.952 | -0.55182 | -140.391
300000 | 300 | 1.0026 | 0.072256 | 0.00097738 | 0.011784 | -3.1298 | 15 | 0.00075225 | -1.5708 | 281.5576 | 1.5672 | 41.91 | 1.5469 | 0.64557 | -0.86903 | 0.61162 | -0.91268 | -25.7608 | -188.8403 | -8.8403 |  | 1 | 281.5558 | -0.09553 | 0.073853 | 1419.611 | -1849.8333 |  | 18000 | 21293.9663 | 1 | 41.898 | 518.1916 | -417.2465 |  | 0.027778 | -16.6666 | -30791.0363 | -23711.5021 | -2.4854 | -5012.703 | -11378.2877 | -1.9858 | 3.1257 | 9.8988 | -0.4996 | -208.625 | -26.7554 | -203.8099 | -23.8099 | -23.8099 | 0 | 0 | -36.6542 | -175.1849 | 26.8008 | 43651.583 | -0.43071 | -139.065
305000 | 305 | 1.0027 | 0.073456 | 0.00094557 | 0.01159 | -3.13 | 15 | 0.00073992 | -1.5708 | 286.2502 | 1.5673 | 42.6081 | 1.5473 | 0.63933 | -0.87717 | 0.60529 | -0.92066 | -26.0787 | -189.6805 | -9.6805 |  | 1 | 286.2484 | -0.09874 | 0.075083 | 1390.361 | -1841.7502 |  | 18000 | 21648.8657 | 1 | 42.5963 | 517.868 | -410.414 |  | 0.026874 | -16.3934 | -30155.1805 | -22842.2384 | -2.4933 | -4816.6403 | -11208.0147 | -1.9767 | 3.101 | 9.8301 | -0.51663 | -209.6008 | -27.1108 | -204.728 | -24.728 | -24.728 | 0 | 0 | -36.9409 | -175.1272 | 26.7321 | 44668.359 | -0.21105 | -136.587
310000 | 310 | 1.0028 | 0.074656 | 0.00091529 | 0.011403 | -3.1302 | 15 | 0.00072798 | -1.5708 | 290.9427 | 1.5674 | 43.3062 | 1.5477 | 0.63317 | -0.88515 | 0.59905 | -0.92848 | -26.3935 | -190.5028 | -10.5028 |  | 1 | 290.941 | -0.102 | 0.076314 | 1361.8376 | -1833.3843 |  | 18000 | 22003.7652 | 1 | 43.2946 | 517.5598 | -403.8015 |  | 0.026015 | -16.129 | -29535.2101 | -22012.7602 | -2.5011 | -4630.6468 | -11042.9658 | -1.9679 | 3.0762 | 9.7603 | -0.53325 | -210.5529 | -27.4626 | -205.622 | -25.622 | -25.622 | 0 | 0 | -37.2228 | -175.0692 | 26.6622 | 45708.819 | 0.52167 | -135.751
315000 | 315 | 1.0029 | 0.075856 | 0.00088644 | 0.011222 | -3.1304 | 15 | 0.00071643 | -1.5708 | 295.6353 | 1.5674 | 44.0043 | 1.5481 | 0.62709 | -0.89298 | 0.5929 | -0.93614 | -26.7054 | -191.3076 | -11.3076 |  | 1 | 295.6336 | -0.10532 | 0.077545 | 1334.0249 | -1824.7606 |  | 18000 | 22358.6646 | 1 | 43.9929 | 517.2662 | -397.3986 |  | 0.025195 | -15.873 | -28930.7708 | -21220.9208 | -2.5087 | -4454.0595 | -10882.8872 | -1.9593 | 3.0512 | 9.6894 | -0.54946 | -211.4818 | -27.8108 | -206.4926 | -26.4926 | -26.4926 | 0 | 0 | -37.5002 | -175.0108 | 26.5914 | 46773.514 | 0.78234 | -137.576
320000 | 320 | 1.003 | 0.077055 | 0.00085893 | 0.011046 | -3.1305 | 15 | 0.00070523 | -1.5708 | 300.3279 | 1.5675 | 44.7024 | 1.5484 | 0.62109 | -0.90066 | 0.58684 | -0.94364 | -27.0144 | -192.0954 | -12.0954 |  | 1 | 300.3262 | -0.10869 | 0.078776 | 1306.907 | -1815.9029 |  | 18000 | 22713.5641 | 1 | 44.6912 | 516.9863 | -391.1955 |  | 0.024414 | -15.625 | -28341.5072 | -20464.7061 | -2.5162 | -4286.2679 | -10727.5423 | -1.9509 | 3.0261 | 9.6176 | -0.56528 | -212.3883 | -28.1556 | -207.3405 | -27.3405 | -27.3405 | 0 | 0 | -37.7732 | -174.9522 | 26.5196 | 47863.009 | 0.81724 | -138.25
325000 | 325 | 1.0031 | 0.078254 | 0.00083268 | 0.010876 | -3.1307 | 15 | 0.00069438 | -1.5708 | 305.0204 | 1.5675 | 45.4006 | 1.5488 | 0.61517 | -0.90819 | 0.58088 | -0.95099 | -27.3205 | -192.8665 | -12.8665 |  | 1 | 305.0188 | -0.11211 | 0.080007 | 1280.4679 | -1806.8334 |  | 18000 | 23068.4635 | 1 | 45.3895 | 516.7192 | -385.183 |  | 0.023669 | -15.3846 | -27767.0636 | -19742.2254 | -2.5235 | -4126.7095 | -10576.7102 | -1.9428 | 3.0009 | 9.545 | -0.58073 | -213.2732 | -28.4969 | -208.1664 | -28.1664 | -28.1664 | 0 | 0 | -38.042 | -174.8932 | 26.447 | 48977.882 | 0.86195 | -138.079
330000 | 330 | 1.0032 | 0.079453 | 0.00080762 | 0.010711 | -3.1309 | 15 | 0.00068386 | -1.5708 | 309.713 | 1.5676 | 46.0987 | 1.5491 | 0.60933 | -0.91558 | 0.575 | -0.95819 | -27.6238 | -193.6213 | -13.6213 |  | 1 | 309.7114 | -0.11559 | 0.081238 | 1254.6916 | -1797.5728 |  | 18000 | 23423.3629 | 1 | 46.0878 | 516.4641 | -379.3524 |  | 0.022957 | -15.1515 | -27207.0853 | -19051.7023 | -2.5307 | -3974.8651 | -10430.1845 | -1.9349 | 2.9757 | 9.4717 | -0.5958 | -214.137 | -28.8348 | -208.971 | -28.971 | -28.971 | 0 | 0 | -38.3066 | -174.834 | 26.3737 | 50118.723 | 0.95002 | -137.591
335000 | 335 | 1.0033 | 0.080652 | 0.00078368 | 0.010551 | -3.131 | 15 | 0.00067366 | -1.5708 | 314.4056 | 1.5676 | 46.7968 | 1.5494 | 0.60356 | -0.92283 | 0.56921 | -0.96525 | -27.9243 | -194.3602 | -14.3602 |  | 1 | 314.404 | -0.11912 | 0.082469 | 1229.5622 | -1788.1408 |  | 18000 | 23778.2624 | 1 | 46.7861 | 516.2203 | -373.6957 |  | 0.022277 | -14.9253 | -26661.2194 | -18391.4677 | -2.5377 | -3830.255 | -10287.7718 | -1.9272 | 2.9505 | 9.3978 | -0.61052 | -214.9804 | -29.1693 | -209.7549 | -29.7549 | -29.7549 | 0 | 0 | -38.5672 | -174.7745 | 26.2998 | 51286.138 | 1.0493 | -137.087
340000 | 340 | 1.0034 | 0.08185 | 0.00076078 | 0.010395 | -3.1312 | 15 | 0.00066375 | -1.5708 | 319.0982 | 1.5677 | 47.495 | 1.5497 | 0.59787 | -0.92995 | 0.56351 | -0.97216 | -28.222 | -195.0837 | -15.0837 |  | 1 | 319.0966 | -0.1227 | 0.0837 | 1205.0638 | -1778.5559 |  | 18000 | 24133.1618 | 1 | 47.4844 | 515.9872 | -368.2051 |  | 0.021626 | -14.7059 | -26129.1156 | -17759.9517 | -2.5446 | -3692.4355 | -10149.2909 | -1.9197 | 2.9253 | 9.3234 | -0.6249 | -215.8041 | -29.5005 | -210.5188 | -30.5188 | -30.5188 | 0 | 0 | -38.8239 | -174.7147 | 26.2253 | 52480.746 | 1.1752 | -136.553
345000 | 345 | 1.0035 | 0.083048 | 0.00073887 | 0.010244 | -3.1313 | 15 | 0.00065413 | -1.5708 | 323.7907 | 1.5677 | 48.1931 | 1.55 | 0.59226 | -0.93693 | 0.5579 | -0.97894 | -28.517 | -195.7919 | -15.7919 |  | 1 | 323.7892 | -0.12634 | 0.08493 | 1181.1807 | -1768.835 |  | 18000 | 24488.0613 | 1 | 48.1827 | 515.7642 | -362.8734 |  | 0.021004 | -14.4927 | -25610.4272 | -17155.6777 | -2.5514 | -3560.9959 | -10014.5718 | -1.9124 | 2.9002 | 9.2485 | -0.63894 | -216.6086 | -29.8283 | -211.2633 | -31.2633 | -31.2633 | 0 | 0 | -39.0768 | -174.6547 | 26.1504 | 53703.18 | 1.3153 | -136.001
350000 | 350 | 1.0036 | 0.084246 | 0.0007179 | 0.010098 | -3.1315 | 15 | 0.00064479 | -1.5708 | 328.4833 | 1.5678 | 48.8913 | 1.5503 | 0.58673 | -0.94378 | 0.55238 | -0.98558 | -28.8094 | -196.4854 | -16.4854 |  | 1 | 328.4818 | -0.13003 | 0.086161 | 1157.8974 | -1758.9945 |  | 18000 | 24842.9607 | 1 | 48.881 | 515.5506 | -357.6939 |  | 0.020408 | -14.2857 | -25104.8115 | -16577.2555 | -2.558 | -3435.5555 | -9883.4548 | -1.9053 | 2.8751 | 9.1732 | -0.65266 | -217.3945 | -30.1529 | -211.989 | -31.989 | -31.989 | 0 | 0 | -39.326 | -174.5945 | 26.0751 | 54954.087 | 1.4638 | -135.524
355000 | 355 | 1.0037 | 0.085444 | 0.00069781 | 0.0099555 | -3.1316 | 15 | 0.0006357 | -1.5708 | 333.1759 | 1.5678 | 49.5894 | 1.5506 | 0.58127 | -0.95051 | 0.54694 | -0.9921 | -29.0991 | -197.1644 | -17.1644 |  | 1 | 333.1744 | -0.13377 | 0.087392 | 1135.1985 | -1749.0494 |  | 18000 | 25197.8601 | 1 | 49.5793 | 515.3461 | -352.66 |  | 0.019837 | -14.0845 | -24611.9305 | -16023.3762 | -2.5645 | -3315.761 | -9755.7895 | -1.8984 | 2.8502 | 9.0976 | -0.66606 | -218.1625 | -30.4742 | -212.6966 | -32.6966 | -32.6966 | 0 | 0 | -39.5717 | -174.534 | 25.9995 | 56234.133 | 1.623 | -134.983
360000 | 360 | 1.0038 | 0.086641 | 0.00067855 | 0.0098171 | -3.1318 | 15 | 0.00062687 | -1.5708 | 337.8685 | 1.5678 | 50.2876 | 1.5509 | 0.57589 | -0.95711 | 0.54158 | -0.99848 | -29.3862 | -197.8294 | -17.8294 |  | 1 | 337.867 | -0.13756 | 0.088623 | 1113.0689 | -1739.0138 |  | 18000 | 25552.7596 | 1 | 50.2776 | 515.1499 | -347.7659 |  | 0.01929 | -13.8889 | -24131.4513 | -15492.8065 | -2.5708 | -3201.2844 | -9631.4344 | -1.8917 | 2.8254 | 9.0217 | -0.67916 | -218.9131 | -30.7923 | -213.3865 | -33.3865 | -33.3865 | 0 | 0 | -39.814 | -174.4733 | 25.9236 | 57543.994 | 1.7817 | -134.522
365000 | 365 | 1.0039 | 0.087839 | 0.00066007 | 0.0096824 | -3.1319 | 15 | 0.00061829 | -1.5708 | 342.561 | 1.5679 | 50.9858 | 1.5512 | 0.57058 | -0.96359 | 0.5363 | -1.0047 | -29.6707 | -198.4805 | -18.4805 |  | 1 | 342.5596 | -0.14141 | 0.089854 | 1091.4937 | -1728.9008 |  | 18000 | 25907.659 | 1 | 50.9759 | 514.9618 | -343.0057 |  | 0.018765 | -13.6986 | -23663.0463 | -14984.384 | -2.5771 | -3091.8205 | -9510.2562 | -1.8851 | 2.8008 | 8.9456 | -0.69197 | -219.6468 | -31.1072 | -214.0593 | -34.0593 | -34.0593 | 0 | 0 | -40.0528 | -174.4125 | 25.8475 | 58884.366 | 1.9422 | -134.059
370000 | 370 | 1.004 | 0.089035 | 0.00064234 | 0.0095514 | -3.132 | 15 | 0.00060993 | -1.5708 | 347.2536 | 1.5679 | 51.6839 | 1.5514 | 0.56534 | -0.96995 | 0.53111 | -1.0109 | -29.9527 | -199.1183 | -19.1183 |  | 1 | 347.2522 | -0.14531 | 0.091085 | 1070.4583 | -1718.7229 |  | 18000 | 26262.5584 | 1 | 51.6742 | 514.7812 | -338.3739 |  | 0.018261 | -13.5135 | -23206.394 | -14497.0123 | -2.5832 | -2987.0857 | -9392.1288 | -1.8787 | 2.7763 | 8.8693 | -0.70449 | -220.3642 | -31.4191 | -214.7156 | -34.7156 | -34.7156 | 0 | 0 | -40.2884 | -174.3514 | 25.7713 | 60255.959 | 2.1075 | -133.651
375000 | 375 | 1.0041 | 0.090232 | 0.00062532 | 0.0094239 | -3.1322 | 15 | 0.0006018 | -1.5708 | 351.9462 | 1.568 | 52.3821 | 1.5517 | 0.56018 | -0.97619 | 0.526 | -1.0169 | -30.2323 | -199.7429 | -19.7429 |  | 1 | 351.9448 | -0.14927 | 0.092316 | 1049.9482 | -1708.4914 |  | 18000 | 26617.4579 | 1 | 52.3725 | 514.6078 | -333.8656 |  | 0.017778 | -13.3333 | -22761.179 | -14029.6574 | -2.5892 | -2886.8155 | -9276.9333 | -1.8725 | 2.752 | 8.793 | -0.71673 | -221.0657 | -31.7278 | -215.3558 | -35.3558 | -35.3558 | 0 | 0 | -40.5208 | -174.2901 | 25.6949 | 61659.5 | 2.2781 | -133.248
380000 | 380 | 1.0042 | 0.091429 | 0.00060896 | 0.0092997 | -3.1323 | 15 | 0.00059388 | -1.5708 | 356.6388 | 1.568 | 53.0803 | 1.552 | 0.55509 | -0.98232 | 0.52096 | -1.0228 | -30.5093 | -200.3547 | -20.3547 |  | 1 | 356.6374 | -0.15327 | 0.093547 | 1029.9494 | -1698.2171 |  | 18000 | 26972.3573 | 1 | 53.0708 | 514.4412 | -329.4758 |  | 0.017313 | -13.1579 | -22327.092 | -13581.3432 | -2.5951 | -2790.7635 | -9164.5572 | -1.8664 | 2.7279 | 8.7165 | -0.72871 | -221.7519 | -32.0335 | -215.9806 | -35.9806 | -35.9806 | 0 | 0 | -40.7501 | -174.2287 | 25.6185 | 63095.734 | 2.4499 | -132.866
385000 | 385 | 1.0043 | 0.092625 | 0.00059324 | 0.0091788 | -3.1324 | 15 | 0.00058617 | -1.5708 | 361.3313 | 1.568 | 53.7784 | 1.5522 | 0.55008 | -0.98834 | 0.51601 | -1.0286 | -30.784 | -200.954 | -20.954 |  | 1 | 361.33 | -0.15733 | 0.094777 | 1010.448 | -1687.9101 |  | 18000 | 27327.2568 | 1 | 53.7691 | 514.2811 | -325.1998 |  | 0.016866 | -12.987 | -21903.8304 | -13151.1481 | -2.6009 | -2698.6998 | -9054.8939 | -1.8605 | 2.704 | 8.6401 | -0.74042 | -222.4232 | -32.3362 | -216.5903 | -36.5903 | -36.5903 | 0 | 0 | -40.9763 | -174.1671 | 25.542 | 64565.423 | 2.6259 | -132.498
390000 | 390 | 1.0044 | 0.093821 | 0.00057811 | 0.009061 | -3.1325 | 15 | 0.00057865 | -1.5708 | 366.0239 | 1.5681 | 54.4766 | 1.5524 | 0.54513 | -0.99425 | 0.51113 | -1.0343 | -31.0562 | -201.541 | -21.541 |  | 1 | 366.0226 | -0.16145 | 0.096008 | 991.4306 | -1677.5795 |  | 18000 | 27682.1562 | 1 | 54.4675 | 514.127 | -321.0334 |  | 0.016437 | -12.8205 | -21491.0982 | -12738.2015 | -2.6065 | -2610.4097 | -8947.8426 | -1.8547 | 2.6803 | 8.5636 | -0.75189 | -223.0801 | -32.636 | -217.1854 | -37.1854 | -37.1854 | 0 | 0 | -41.1996 | -174.1053 | 25.4656 | 66069.345 | 2.7941 | -132.279
395000 | 395 | 1.0045 | 0.095016 | 0.00056356 | 0.0089462 | -3.1326 | 15 | 0.00057133 | -1.5708 | 370.7165 | 1.5681 | 55.1748 | 1.5527 | 0.54025 | -1.0001 | 0.50633 | -1.0399 | -31.3261 | -202.1162 | -22.1162 |  | 1 | 370.7152 | -0.16561 | 0.097239 | 972.8839 | -1667.2341 |  | 18000 | 28037.0556 | 1 | 55.1658 | 513.9788 | -316.9724 |  | 0.016023 | -12.6582 | -21088.6061 | -12341.6806 | -2.6121 | -2525.6925 | -8843.3076 | -1.849 | 2.6568 | 8.4872 | -0.76311 | -223.723 | -32.9328 | -217.7663 | -37.7663 | -37.7663 | 0 | 0 | -41.4201 | -174.0434 | 25.3892 | 67608.298 | 2.9581 | -132.034
400000 | 400 | 1.0046 | 0.096212 | 0.00054956 | 0.0088343 | -3.1328 | 15 | 0.00056419 | -1.5708 | 375.4091 | 1.5681 | 55.873 | 1.5529 | 0.53544 | -1.0058 | 0.5016 | -1.0454 | -31.5937 | -202.6797 | -22.6797 |  | 1 | 375.4078 | -0.16983 | 0.09847 | 954.795 | -1656.8818 |  | 18000 | 28391.9551 | 1 | 55.8641 | 513.8361 | -313.0128 |  | 0.015625 | -12.5 | -20696.0717 | -11960.8079 | -2.6176 | -2444.3604 | -8741.1981 | -1.8435 | 2.6336 | 8.4109 | -0.77409 | -224.3523 | -33.2268 | -218.3336 | -38.3336 | -38.3336 | 0 | 0 | -41.6377 | -173.9813 | 25.3129 | 69183.097 | 3.1565 | -131.408
405000 | 405 | 1.0048 | 0.097407 | 0.00053606 | 0.0087251 | -3.1329 | 15 | 0.00055722 | -1.5708 | 380.1017 | 1.5682 | 56.5712 | 1.5531 | 0.5307 | -1.0114 | 0.49694 | -1.0507 | -31.859 | -203.2319 | -23.2319 |  | 1 | 380.1004 | -0.1741 | 0.099701 | 937.1513 | -1646.5302 |  | 18000 | 28746.8545 | 1 | 56.5624 | 513.6987 | -309.1509 |  | 0.015242 | -12.3457 | -20313.2192 | -11594.8477 | -2.6229 | -2366.2377 | -8641.4277 | -1.8381 | 2.6106 | 8.3347 | -0.78485 | -224.9685 | -33.5179 | -218.8876 | -38.8876 | -38.8876 | 0 | 0 | -41.8526 | -173.9191 | 25.2367 | 70794.578 | 3.3256 | -131.172
410000 | 410 | 1.0049 | 0.098602 | 0.00052306 | 0.0086186 | -3.133 | 15 | 0.00055043 | -1.5708 | 384.7942 | 1.5682 | 57.2694 | 1.5533 | 0.52603 | -1.0169 | 0.49236 | -1.056 | -32.122 | -203.7729 | -23.7729 |  | 1 | 384.7929 | -0.17843 | 0.10093 | 919.9406 | -1636.1863 |  | 18000 | 29101.754 | 1 | 57.2607 | 513.5662 | -305.3831 |  | 0.014872 | -12.1951 | -19939.78 | -11243.1041 | -2.6282 | -2291.1598 | -8543.9144 | -1.8328 | 2.5878 | 8.2586 | -0.79538 | -225.572 | -33.8062 | -219.4287 | -39.4287 | -39.4287 | 0 | 0 | -42.0648 | -173.8567 | 25.1606 | 72443.596 | 3.4992 | -130.929
415000 | 415 | 1.005 | 0.099796 | 0.00051053 | 0.0085146 | -3.1331 | 15 | 0.00054379 | -1.5708 | 389.4868 | 1.5682 | 57.9676 | 1.5535 | 0.52142 | -1.0223 | 0.48784 | -1.0612 | -32.3828 | -204.3031 | -24.3031 |  | 1 | 389.4855 | -0.18281 | 0.10216 | 903.1507 | -1625.8563 |  | 18000 | 29456.6534 | 1 | 57.959 | 513.4385 | -301.706 |  | 0.014516 | -12.0482 | -19575.4919 | -10904.9184 | -2.6333 | -2218.9722 | -8448.5802 | -1.8276 | 2.5653 | 8.1827 | -0.8057 | -226.1631 | -34.0918 | -219.9573 | -39.9573 | -39.9573 | 0 | 0 | -42.2745 | -173.7942 | 25.0846 | 74131.024 | 3.654 | -130.889
420000 | 420 | 1.0051 | 0.10099 | 0.00049844 | 0.0084132 | -3.1332 | 15 | 0.00053732 | -1.5708 | 394.1794 | 1.5683 | 58.6658 | 1.5537 | 0.51688 | -1.0276 | 0.4834 | -1.0663 | -32.6414 | -204.8228 | -24.8228 |  | 1 | 394.1781 | -0.18724 | 0.10339 | 886.77 | -1615.5463 |  | 18000 | 29811.5528 | 1 | 58.6573 | 513.3154 | -298.1163 |  | 0.014172 | -11.9047 | -19220.0997 | -10579.6671 | -2.6384 | -2149.5302 | -8355.3507 | -1.8226 | 2.543 | 8.1069 | -0.81581 | -226.7422 | -34.3747 | -220.4739 | -40.4739 | -40.4739 | 0 | 0 | -42.4816 | -173.7316 | 25.0089 | 75857.758 | 3.8308 | -130.622
425000 | 425 | 1.0052 | 0.10218 | 0.00048677 | 0.0083141 | -3.1333 | 15 | 0.000531 | -1.5708 | 398.872 | 1.5683 | 59.364 | 1.554 | 0.5124 | -1.0328 | 0.47902 | -1.0713 | -32.8978 | -205.3321 | -25.3321 |  | 1 | 398.8707 | -0.19172 | 0.10462 | 870.7872 | -1605.2619 |  | 18000 | 30166.4523 | 1 | 59.3556 | 513.1965 | -294.6111 |  | 0.013841 | -11.7647 | -18873.355 | -10266.7594 | -2.6434 | -2082.6977 | -8264.1551 | -1.8177 | 2.521 | 8.0314 | -0.82571 | -227.3097 | -34.6548 | -220.9786 | -40.9786 | -40.9786 | 0 | 0 | -42.6862 | -173.6689 | 24.9333 | 77624.712 | 4.031 | -130.361
430000 | 430 | 1.0054 | 0.10338 | 0.00047551 | 0.0082173 | -3.1334 | 15 | 0.00052483 | -1.5708 | 403.5646 | 1.5683 | 60.0622 | 1.5541 | 0.50799 | -1.0379 | 0.47471 | -1.0762 | -33.1521 | -205.8313 | -25.8313 |  | 1 | 403.5633 | -0.19626 | 0.10586 | 855.1912 | -1595.0079 |  | 18000 | 30521.3517 | 1 | 60.0539 | 513.0818 | -291.1873 |  | 0.013521 | -11.6279 | -18535.016 | -9965.6355 | -2.6483 | -2018.3469 | -8174.926 | -1.8129 | 2.4992 | 7.956 | -0.83542 | -227.8659 | -34.9324 | -221.472 | -41.472 | -41.472 | 0 | 0 | -42.8884 | -173.6061 | 24.858 | 79432.823 | 4.2341 | -130.174
435000 | 435 | 1.0055 | 0.10457 | 0.00046464 | 0.0081228 | -3.1335 | 15 | 0.00051879 | -1.5708 | 408.2572 | 1.5683 | 60.7604 | 1.5543 | 0.50364 | -1.043 | 0.47047 | -1.081 | -33.4042 | -206.3206 | -26.3206 |  | 1 | 408.2559 | -0.20085 | 0.10709 | 839.9711 | -1584.7893 |  | 18000 | 30876.2511 | 1 | 60.7522 | 512.971 | -287.8421 |  | 0.013212 | -11.4942 | -18204.8473 | -9675.7649 | -2.6531 | -1956.3577 | -8087.5988 | -1.8081 | 2.4777 | 7.8809 | -0.84494 | -228.4112 | -35.2073 | -221.9543 | -41.9543 | -41.9543 | 0 | 0 | -43.0882 | -173.5431 | 24.7829 | 81283.052 | 4.4202 | -130.057
440000 | 440 | 1.0056 | 0.10576 | 0.00045414 | 0.0080304 | -3.1336 | 15 | 0.0005129 | -1.5708 | 412.9497 | 1.5684 | 61.4586 | 1.5545 | 0.49935 | -1.0479 | 0.46629 | -1.0857 | -33.6543 | -206.8003 | -26.8003 |  | 1 | 412.9485 | -0.20549 | 0.10832 | 825.1165 | -1574.6102 |  | 18000 | 31231.1506 | 1 | 61.4505 | 512.8639 | -284.5729 |  | 0.012913 | -11.3636 | -17882.6201 | -9396.6446 | -2.6578 | -1896.617 | -8002.112 | -1.8035 | 2.4564 | 7.8061 | -0.85427 | -228.9459 | -35.4797 | -222.4259 | -42.4259 | -42.4259 | 0 | 0 | -43.2858 | -173.48 | 24.708 | 83176.377 | 4.5639 | -130.116
445000 | 445 | 1.0057 | 0.10696 | 0.00044398 | 0.0079401 | -3.1337 | 15 | 0.00050713 | -1.5708 | 417.6423 | 1.5684 | 62.1568 | 1.5547 | 0.49512 | -1.0528 | 0.46218 | -1.0903 | -33.9023 | -207.2706 | -27.2706 |  | 1 | 417.6411 | -0.21019 | 0.10955 | 810.6171 | -1564.4748 |  | 18000 | 31586.05 | 1 | 62.1488 | 512.7605 | -281.3771 |  | 0.012625 | -11.2359 | -17568.1122 | -9127.7971 | -2.6624 | -1839.0182 | -7918.4067 | -1.799 | 2.4354 | 7.7315 | -0.86342 | -229.4702 | -35.7496 | -222.8871 | -42.8871 | -42.8871 | 0 | 0 | -43.481 | -173.4169 | 24.6334 | 85113.804 | 4.7605 | -129.973
450000 | 450 | 1.0059 | 0.10815 | 0.00043417 | 0.0078518 | -3.1337 | 15 | 0.0005015 | -1.5708 | 422.3349 | 1.5684 | 62.855 | 1.5549 | 0.49095 | -1.0576 | 0.45812 | -1.0949 | -34.1483 | -207.7317 | -27.7317 |  | 1 | 422.3337 | -0.21494 | 0.11078 | 796.4632 | -1554.3865 |  | 18000 | 31940.9495 | 1 | 62.8471 | 512.6605 | -278.2523 |  | 0.012346 | -11.1111 | -17261.1072 | -8868.7698 | -2.667 | -1783.4612 | -7836.4268 | -1.7946 | 2.4147 | 7.6571 | -0.87239 | -229.9845 | -36.017 | -223.3381 | -43.3381 | -43.3381 | 0 | 0 | -43.6741 | -173.3536 | 24.5591 | 87096.359 | 4.9475 | -129.962
455000 | 455 | 1.006 | 0.10934 | 0.00042468 | 0.0077654 | -3.1338 | 15 | 0.00049599 | -1.5708 | 427.0275 | 1.5685 | 63.5532 | 1.5551 | 0.48684 | -1.0623 | 0.45413 | -1.0994 | -34.3923 | -208.1839 | -28.1839 |  | 1 | 427.0263 | -0.21974 | 0.11201 | 782.6449 | -1544.3489 |  | 18000 | 32295.8489 | 1 | 63.5454 | 512.5637 | -275.1961 |  | 0.012076 | -10.989 | -16961.3952 | -8619.1327 | -2.6714 | -1729.8512 | -7756.1185 | -1.7902 | 2.3942 | 7.5831 | -0.8812 | -230.4891 | -36.2819 | -223.7794 | -43.7794 | -43.7794 | 0 | 0 | -43.865 | -173.2902 | 24.4851 | 89125.094 | 5.2143 | -129.731
460000 | 460 | 1.0061 | 0.11053 | 0.00041549 | 0.007681 | -3.1339 | 15 | 0.0004906 | -1.5708 | 431.7201 | 1.5685 | 64.2514 | 1.5552 | 0.48279 | -1.067 | 0.4502 | -1.1038 | -34.6344 | -208.6272 | -28.6272 |  | 1 | 431.7189 | -0.2246 | 0.11324 | 769.1531 | -1534.3649 |  | 18000 | 32650.7483 | 1 | 64.2437 | 512.4701 | -272.2063 |  | 0.011815 | -10.8696 | -16668.7722 | -8378.4776 | -2.6758 | -1678.0991 | -7677.4303 | -1.786 | 2.3739 | 7.5094 | -0.88984 | -230.9843 | -36.5444 | -224.2111 | -44.2111 | -44.2111 | 0 | 0 | -44.0538 | -173.2268 | 24.4113 | 91201.084 | 5.4051 | -129.683
465000 | 465 | 1.0063 | 0.11173 | 0.0004066 | 0.0075983 | -3.134 | 15 | 0.00048532 | -1.5708 | 436.4127 | 1.5685 | 64.9497 | 1.5554 | 0.47879 | -1.0715 | 0.44633 | -1.1081 | -34.8744 | -209.062 | -29.062 |  | 1 | 436.4115 | -0.22951 | 0.11447 | 755.9785 | -1524.4374 |  | 18000 | 33005.6478 | 1 | 64.942 | 512.3795 | -269.2808 |  | 0.011562 | -10.7527 | -16383.04 | -8146.4169 | -2.6801 | -1628.1206 | -7600.3128 | -1.7818 | 2.354 | 7.436 | -0.89833 | -231.4703 | -36.8046 | -224.6335 | -44.6335 | -44.6335 | 0 | 0 | -44.2405 | -173.1633 | 24.3379 | 93325.43 | 5.6015 | -129.644
470000 | 470 | 1.0064 | 0.11292 | 0.00039799 | 0.0075174 | -3.1341 | 15 | 0.00048016 | -1.5708 | 441.1052 | 1.5685 | 65.6479 | 1.5556 | 0.47485 | -1.076 | 0.44251 | -1.1124 | -35.1126 | -209.4884 | -29.4884 |  | 1 | 441.1041 | -0.23447 | 0.1157 | 743.1123 | -1514.5689 |  | 18000 | 33360.5472 | 1 | 65.6403 | 512.2918 | -266.4174 |  | 0.011317 | -10.6383 | -16104.0065 | -7922.5819 | -2.6844 | -1579.8362 | -7524.7187 | -1.7777 | 2.3342 | 7.3628 | -0.90665 | -231.9473 | -37.0624 | -225.047 | -45.047 | -45.047 | 0 | 0 | -44.4252 | -173.0996 | 24.2648 | 95499.259 | 5.7946 | -129.63
475000 | 475 | 1.0065 | 0.11411 | 0.00038965 | 0.0074382 | -3.1342 | 15 | 0.0004751 | -1.5708 | 445.7978 | 1.5686 | 66.3461 | 1.5557 | 0.47096 | -1.0804 | 0.43876 | -1.1166 | -35.3488 | -209.9066 | -29.9066 |  | 1 | 445.7967 | -0.23949 | 0.11693 | 730.546 | -1504.7617 |  | 18000 | 33715.4467 | 1 | 66.3386 | 512.2068 | -263.6143 |  | 0.01108 | -10.5263 | -15831.4847 | -7706.6227 | -2.6886 | -1533.1707 | -7450.6028 | -1.7737 | 2.3147 | 7.2901 | -0.91483 | -232.4157 | -37.3179 | -225.4516 | -45.4516 | -45.4516 | 0 | 0 | -44.6079 | -173.0359 | 24.192 | 97723.722 | 5.9856 | -129.621
480000 | 480 | 1.0067 | 0.1153 | 0.00038158 | 0.0073607 | -3.1342 | 15 | 0.00047016 | -1.5708 | 450.4904 | 1.5686 | 67.0443 | 1.5559 | 0.46713 | -1.0848 | 0.43506 | -1.1207 | -35.5832 | -210.3168 | -30.3168 |  | 1 | 450.4893 | -0.24456 | 0.11816 | 718.2712 | -1495.018 |  | 18000 | 34070.3461 | 1 | 67.0369 | 512.1244 | -260.8695 |  | 0.010851 | -10.4167 | -15565.2936 | -7498.206 | -2.6927 | -1488.0529 | -7377.9215 | -1.7698 | 2.2955 | 7.2176 | -0.92285 | -232.8757 | -37.5711 | -225.8478 | -45.8478 | -45.8478 | 0 | 0 | -44.7887 | -172.9722 | 24.1196 | 100000 | 6.1811 | -129.59
485000 | 485 | 1.0068 | 0.11649 | 0.00037375 | 0.0072847 | -3.1343 | 15 | 0.00046531 | -1.5708 | 455.183 | 1.5686 | 67.7425 | 1.556 | 0.46335 | -1.089 | 0.43141 | -1.1247 | -35.8158 | -210.7192 | -30.7192 |  | 1 | 455.1819 | -0.24968 | 0.11939 | 706.2799 | -1485.3397 |  | 18000 | 34425.2455 | 1 | 67.7352 | 512.0446 | -258.1813 |  | 0.010628 | -10.3093 | -15305.2573 | -7297.0152 | -2.6967 | -1444.4156 | -7306.633 | -1.766 | 2.2765 | 7.1455 | -0.93074 | -233.3274 | -37.8221 | -226.2358 | -46.2358 | -46.2358 | 0 | 0 | -44.9676 | -172.9083 | 24.0475 | 102329.299 | 6.3763 | -129.611
490000 | 490 | 1.007 | 0.11768 | 0.00036615 | 0.0072104 | -3.1344 | 15 | 0.00046056 | -1.5708 | 459.8756 | 1.5686 | 68.4408 | 1.5562 | 0.45963 | -1.0932 | 0.42782 | -1.1287 | -36.0465 | -211.114 | -31.114 |  | 1 | 459.8745 | -0.25485 | 0.12063 | 694.5643 | -1475.7284 |  | 18000 | 34780.145 | 1 | 68.4335 | 511.9673 | -255.548 |  | 0.010412 | -10.2041 | -15051.205 | -7102.7489 | -2.7007 | -1402.195 | -7236.6973 | -1.7622 | 2.2578 | 7.0737 | -0.93849 | -233.7713 | -38.0709 | -226.6157 | -46.6157 | -46.6157 | 0 | 0 | -45.1446 | -172.8444 | 23.9757 | 104712.855 | 6.5692 | -129.617
495000 | 495 | 1.0071 | 0.11887 | 0.00035879 | 0.0071375 | -3.1345 | 15 | 0.00045591 | -1.5708 | 464.5682 | 1.5686 | 69.139 | 1.5563 | 0.45596 | -1.0974 | 0.42428 | -1.1326 | -36.2754 | -211.5012 | -31.5012 |  | 1 | 464.5671 | -0.26008 | 0.12186 | 683.1166 | -1466.1857 |  | 18000 | 35135.0444 | 1 | 69.1318 | 511.8922 | -252.9678 |  | 0.010203 | -10.101 | -14802.9713 | -6915.1202 | -2.7046 | -1361.3309 | -7168.0759 | -1.7585 | 2.2393 | 7.0023 | -0.9461 | -234.2073 | -38.3175 | -226.9878 | -46.9878 | -46.9878 | 0 | 0 | -45.3198 | -172.7804 | 23.9043 | 107151.931 | 6.7708 | -129.576
500000 | 500 | 1.0073 | 0.12006 | 0.00035165 | 0.0070661 | -3.1345 | 15 | 0.00045135 | -1.5708 | 469.2608 | 1.5687 | 69.8372 | 1.5565 | 0.45233 | -1.1014 | 0.42079 | -1.1365 | -36.5025 | -211.8812 | -31.8812 |  | 1 | 469.2597 | -0.26536 | 0.12309 | 671.9296 | -1456.7129 |  | 18000 | 35489.9438 | 1 | 69.8301 | 511.8194 | -250.4391 |  | 0.01 | -10 | -14560.3955 | -6733.856 | -2.7084 | -1321.766 | -7100.7317 | -1.7548 | 2.2211 | 6.9312 | -0.95358 | -234.6359 | -38.562 | -227.3523 | -47.3523 | -47.3523 | 0 | 0 | -45.4932 | -172.7164 | 23.8332 | 109647.82 | 6.985 | -129.528
505000 | 505 | 1.0074 | 0.12125 | 0.00034472 | 0.006996 | -3.1346 | 15 | 0.00044688 | -1.5708 | 473.9533 | 1.5687 | 70.5355 | 1.5566 | 0.44876 | -1.1054 | 0.41735 | -1.1403 | -36.7279 | -212.254 | -32.254 |  | 1 | 473.9523 | -0.27069 | 0.12432 | 660.996 | -1447.3114 |  | 18000 | 35844.8433 | 1 | 70.5284 | 511.7488 | -247.9605 |  | 0.009803 | -9.901 | -14323.3218 | -6558.6962 | -2.7122 | -1283.446 | -7034.629 | -1.7513 | 2.2031 | 6.8605 | -0.96093 | -235.0571 | -38.8043 | -227.7094 | -47.7094 | -47.7094 | 0 | 0 | -45.6649 | -172.6523 | 23.7625 | 112201.845 | 7.2121 | -129.443
510000 | 510 | 1.0075 | 0.12243 | 0.00033799 | 0.0069274 | -3.1347 | 15 | 0.0004425 | -1.5708 | 478.6459 | 1.5687 | 71.2337 | 1.5568 | 0.44524 | -1.1094 | 0.41396 | -1.144 | -36.9515 | -212.6198 | -32.6198 |  | 1 | 478.6449 | -0.27608 | 0.12555 | 650.3089 | -1437.982 |  | 18000 | 36199.7427 | 1 | 71.2267 | 511.6802 | -245.5305 |  | 0.0096117 | -9.8039 | -14091.5991 | -6389.393 | -2.7159 | -1246.3196 | -6969.7336 | -1.7477 | 2.1853 | 6.7902 | -0.96815 | -235.4712 | -39.0446 | -228.0593 | -48.0593 | -48.0593 | 0 | 0 | -45.8348 | -172.5881 | 23.6921 | 114815.362 | 7.4725 | -129.585
515000 | 515 | 1.0077 | 0.12362 | 0.00033146 | 0.0068601 | -3.1347 | 15 | 0.0004382 | -1.5708 | 483.3385 | 1.5687 | 71.9319 | 1.5569 | 0.44176 | -1.1132 | 0.41062 | -1.1477 | -37.1735 | -212.9787 | -32.9787 |  | 1 | 483.3375 | -0.28152 | 0.12678 | 639.8617 | -1428.7259 |  | 18000 | 36554.6422 | 1 | 71.925 | 511.6136 | -243.1476 |  | 0.009426 | -9.7087 | -13865.0808 | -6225.7103 | -2.7196 | -1210.3379 | -6906.0125 | -1.7443 | 2.1677 | 6.7202 | -0.97526 | -235.8783 | -39.2829 | -228.4022 | -48.4022 | -48.4022 | 0 | 0 | -46.0031 | -172.5239 | 23.6221 | 117489.755 | 7.6754 | -129.617
520000 | 520 | 1.0078 | 0.12481 | 0.00032511 | 0.0067941 | -3.1348 | 15 | 0.00043399 | -1.5708 | 488.0311 | 1.5687 | 72.6302 | 1.557 | 0.43833 | -1.1171 | 0.40733 | -1.1513 | -37.3937 | -213.331 | -33.331 |  | 1 | 488.0301 | -0.28701 | 0.12801 | 629.6476 | -1419.5437 |  | 18000 | 36909.5416 | 1 | 72.6233 | 511.5489 | -240.8106 |  | 0.0092456 | -9.6154 | -13643.6248 | -6067.4228 | -2.7231 | -1175.4544 | -6843.4339 | -1.7409 | 2.1504 | 6.6506 | -0.98225 | -236.2787 | -39.5191 | -228.7383 | -48.7383 | -48.7383 | 0 | 0 | -46.1697 | -172.4596 | 23.5525 | 120226.443 | 7.9446 | -129.863
525000 | 525 | 1.008 | 0.126 | 0.00031895 | 0.0067294 | -3.1349 | 15 | 0.00042986 | -1.5708 | 492.7237 | 1.5688 | 73.3284 | 1.5572 | 0.43495 | -1.1208 | 0.40409 | -1.1548 | -37.6123 | -213.6767 | -33.6767 |  | 1 | 492.7227 | -0.29256 | 0.12924 | 619.6605 | -1410.4362 |  | 18000 | 37264.441 | 1 | 73.3216 | 511.486 | -238.518 |  | 0.0090703 | -9.5238 | -13427.0931 | -5914.316 | -2.7267 | -1141.6251 | -6781.9672 | -1.7376 | 2.1334 | 6.5813 | -0.98912 | -236.6725 | -39.7534 | -229.0678 | -49.0678 | -49.0678 | 0 | 0 | -46.3347 | -172.3953 | 23.4833 | 123026.877 | 8.1866 | -130.313
530000 | 530 | 1.0081 | 0.12719 | 0.00031296 | 0.0066658 | -3.1349 | 15 | 0.0004258 | -1.5708 | 497.4163 | 1.5688 | 74.0266 | 1.5573 | 0.43161 | -1.1245 | 0.40089 | -1.1583 | -37.8293 | -214.0161 | -34.0161 |  | 1 | 497.4153 | -0.29816 | 0.13047 | 609.8941 | -1401.4039 |  | 18000 | 37619.3405 | 1 | 74.0199 | 511.425 | -236.2687 |  | 0.0089 | -9.434 | -13215.352 | -5766.185 | -2.7302 | -1108.8081 | -6721.5829 | -1.7343 | 2.1165 | 6.5124 | -0.99588 | -237.0599 | -39.9857 | -229.3908 | -49.3908 | -49.3908 | 0 | 0 | -46.4981 | -172.3309 | 23.4144 | 125892.541 | 8.4446 | -130.771
535000 | 535 | 1.0083 | 0.12837 | 0.00030713 | 0.0066035 | -3.135 | 15 | 0.00042182 | -1.5708 | 502.1089 | 1.5688 | 74.7249 | 1.5574 | 0.42832 | -1.1282 | 0.39774 | -1.1617 | -38.0446 | -214.3491 | -34.3491 |  | 1 | 502.1079 | -0.30381 | 0.1317 | 600.3425 | -1392.4474 |  | 18000 | 37974.2399 | 1 | 74.7182 | 511.3656 | -234.0613 |  | 0.0087344 | -9.3458 | -13008.2719 | -5622.8345 | -2.7336 | -1076.9635 | -6662.2525 | -1.7311 | 2.0999 | 6.4439 | -1.0025 | -237.441 | -40.216 | -229.7075 | -49.7075 | -49.7075 | 0 | 0 | -46.6599 | -172.2665 | 23.3458 | 128824.955 | 8.6781 | -131.426
540000 | 540 | 1.0085 | 0.12956 | 0.00030147 | 0.0065423 | -3.1351 | 15 | 0.00041792 | -1.5708 | 506.8015 | 1.5688 | 75.4231 | 1.5575 | 0.42508 | -1.1317 | 0.39463 | -1.1651 | -38.2584 | -214.6761 | -34.6761 |  | 1 | 506.8005 | -0.30952 | 0.13293 | 590.9999 | -1383.5669 |  | 18000 | 38329.1394 | 1 | 75.4165 | 511.3079 | -231.8949 |  | 0.0085734 | -9.2593 | -12805.727 | -5484.078 | -2.737 | -1046.0533 | -6603.9486 | -1.7279 | 2.0835 | 6.3757 | -1.0091 | -237.8161 | -40.4445 | -230.0181 | -50.0181 | -50.0181 | 0 | 0 | -46.8202 | -172.202 | 23.2777 | 131825.674 | 8.8889 | -132.064
545000 | 545 | 1.0086 | 0.13074 | 0.00029596 | 0.0064823 | -3.1351 | 15 | 0.00041408 | -1.5708 | 511.494 | 1.5688 | 76.1213 | 1.5577 | 0.42187 | -1.1353 | 0.39157 | -1.1685 | -38.4705 | -214.997 | -34.997 |  | 1 | 511.4931 | -0.31527 | 0.13417 | 581.8606 | -1374.7629 |  | 18000 | 38684.0388 | 1 | 76.1148 | 511.2517 | -229.7681 |  | 0.0084168 | -9.1743 | -12607.5953 | -5349.7375 | -2.7403 | -1016.0415 | -6546.6446 | -1.7248 | 2.0673 | 6.3079 | -1.0155 | -238.1853 | -40.6711 | -230.3227 | -50.3227 | -50.3227 | 0 | 0 | -46.979 | -172.1375 | 23.2099 | 134896.288 | 9.0987 | -132.629
550000 | 550 | 1.0088 | 0.13193 | 0.0002906 | 0.0064233 | -3.1352 | 15 | 0.00041032 | -1.5708 | 516.1866 | 1.5689 | 76.8196 | 1.5578 | 0.41871 | -1.1388 | 0.38855 | -1.1717 | -38.6811 | -215.3121 | -35.3121 |  | 1 | 516.1857 | -0.32109 | 0.1354 | 572.9193 | -1366.0354 |  | 18000 | 39038.9382 | 1 | 76.8131 | 511.1971 | -227.68 |  | 0.0082645 | -9.0909 | -12413.7585 | -5219.6428 | -2.7436 | -986.8937 | -6490.3151 | -1.7217 | 2.0513 | 6.2405 | -1.0219 | -238.5486 | -40.8959 | -230.6216 | -50.6216 | -50.6216 | 0 | 0 | -47.1364 | -172.0729 | 23.1425 | 138038.426 | 9.3197 | -133.267
555000 | 555 | 1.0089 | 0.13312 | 0.00028539 | 0.0063654 | -3.1352 | 15 | 0.00040662 | -1.5708 | 520.8792 | 1.5689 | 77.5178 | 1.5579 | 0.4156 | -1.1422 | 0.38557 | -1.175 | -38.8901 | -215.6214 | -35.6214 |  | 1 | 520.8783 | -0.32695 | 0.13663 | 564.1707 | -1357.3847 |  | 18000 | 39393.8377 | 1 | 77.5114 | 511.1439 | -225.6296 |  | 0.0081162 | -9.009 | -12224.102 | -5093.6317 | -2.7468 | -958.5771 | -6434.9354 | -1.7187 | 2.0355 | 6.1734 | -1.0281 | -238.9064 | -41.1188 | -230.9147 | -50.9147 | -50.9147 | 0 | 0 | -47.2922 | -172.0083 | 23.0754 | 141253.754 | 9.529 | -133.959
560000 | 560 | 1.0091 | 0.1343 | 0.00028031 | 0.0063085 | -3.1353 | 15 | 0.00040299 | -1.5708 | 525.5718 | 1.5689 | 78.2161 | 1.558 | 0.41252 | -1.1456 | 0.38264 | -1.1781 | -39.0977 | -215.9251 | -35.9251 |  | 1 | 525.5709 | -0.33287 | 0.13786 | 555.6096 | -1348.8108 |  | 18000 | 39748.7371 | 1 | 78.2097 | 511.0922 | -223.6157 |  | 0.0079719 | -8.9286 | -12038.5145 | -4971.5489 | -2.75 | -931.0604 | -6380.4815 | -1.7157 | 2.0199 | 6.1068 | -1.0343 | -239.2586 | -41.3399 | -231.2023 | -51.2023 | -51.2023 | 0 | 0 | -47.4467 | -171.9437 | 23.0087 | 144543.977 | 9.7313 | -134.752
565000 | 565 | 1.0092 | 0.13548 | 0.00027537 | 0.0062527 | -3.1353 | 15 | 0.00039942 | -1.5708 | 530.2644 | 1.5689 | 78.9143 | 1.5581 | 0.40948 | -1.1489 | 0.37974 | -1.1813 | -39.3037 | -216.2233 | -36.2233 |  | 1 | 530.2635 | -0.33884 | 0.13909 | 547.2311 | -1340.3137 |  | 18000 | 40103.6365 | 1 | 78.908 | 511.0418 | -221.6374 |  | 0.0078315 | -8.8496 | -11856.8881 | -4853.2461 | -2.7531 | -904.3138 | -6326.9304 | -1.7128 | 2.0046 | 6.0404 | -1.0403 | -239.6056 | -41.5593 | -231.4846 | -51.4846 | -51.4846 | 0 | 0 | -47.5998 | -171.879 | 22.9424 | 147910.839 | 9.901 | -135.724
570000 | 570 | 1.0094 | 0.13667 | 0.00027056 | 0.0061978 | -3.1354 | 15 | 0.00039592 | -1.5708 | 534.957 | 1.5689 | 79.6126 | 1.5582 | 0.40649 | -1.1522 | 0.37688 | -1.1844 | -39.5082 | -216.5161 | -36.5161 |  | 1 | 534.9561 | -0.34486 | 0.14032 | 539.0304 | -1331.8933 |  | 18000 | 40458.536 | 1 | 79.6063 | 510.9928 | -219.6938 |  | 0.0076947 | -8.7719 | -11679.118 | -4738.5815 | -2.7562 | -878.3089 | -6274.2599 | -1.7099 | 1.9894 | 5.9745 | -1.0463 | -239.9472 | -41.7769 | -231.7616 | -51.7616 | -51.7616 | 0 | 0 | -47.7514 | -171.8143 | 22.8765 | 151356.125 | 10.0764 | -136.342
575000 | 575 | 1.0096 | 0.13785 | 0.00026588 | 0.0061439 | -3.1354 | 15 | 0.00039248 | -1.5708 | 539.6496 | 1.5689 | 80.3108 | 1.5583 | 0.40353 | -1.1554 | 0.37407 | -1.1874 | -39.7113 | -216.8036 | -36.8036 |  | 1 | 539.6486 | -0.35094 | 0.14155 | 531.0027 | -1323.5496 |  | 18000 | 40813.4354 | 1 | 80.3046 | 510.945 | -217.784 |  | 0.0075614 | -8.6956 | -11505.103 | -4627.4193 | -2.7592 | -853.0186 | -6222.4485 | -1.707 | 1.9745 | 5.9089 | -1.0522 | -240.2839 | -41.9929 | -232.0335 | -52.0335 | -52.0335 | 0 | 0 | -47.9018 | -171.7496 | 22.8109 | 154881.662 | 10.266 | -136.816
580000 | 580 | 1.0097 | 0.13904 | 0.00026131 | 0.0060909 | -3.1355 | 15 | 0.00038909 | -1.5708 | 544.3422 | 1.569 | 81.009 | 1.5585 | 0.40061 | -1.1586 | 0.37129 | -1.1904 | -39.9129 | -217.086 | -37.086 |  | 1 | 544.3412 | -0.35707 | 0.14278 | 523.1436 | -1315.2823 |  | 18000 | 41168.3349 | 1 | 81.0029 | 510.8984 | -215.9072 |  | 0.0074316 | -8.6207 | -11334.7443 | -4519.63 | -2.7622 | -828.417 | -6171.4752 | -1.7042 | 1.9597 | 5.8437 | -1.0579 | -240.6155 | -42.2071 | -232.3003 | -52.3003 | -52.3003 | 0 | 0 | -48.0508 | -171.6848 | 22.7457 | 158489.319 | 10.4788 | -137.47
585000 | 585 | 1.0099 | 0.14022 | 0.00025686 | 0.0060388 | -3.1356 | 15 | 0.00038577 | -1.5708 | 549.0348 | 1.569 | 81.7073 | 1.5586 | 0.39773 | -1.1618 | 0.36855 | -1.1934 | -40.1131 | -217.3632 | -37.3632 |  | 1 | 549.0338 | -0.36325 | 0.14401 | 515.4487 | -1307.0913 |  | 18000 | 41523.2343 | 1 | 81.7012 | 510.8531 | -214.0624 |  | 0.0073051 | -8.547 | -11167.9467 | -4415.0893 | -2.7651 | -804.4792 | -6121.32 | -1.7015 | 1.9451 | 5.7789 | -1.0636 | -240.9423 | -42.4196 | -232.5623 | -52.5623 | -52.5623 | 0 | 0 | -48.1985 | -171.62 | 22.6808 | 162181.01 | 10.7419 | -137.469
590000 | 590 | 1.0101 | 0.1414 | 0.00025253 | 0.0059876 | -3.1356 | 15 | 0.0003825 | -1.5708 | 553.7273 | 1.569 | 82.4055 | 1.5587 | 0.39489 | -1.1649 | 0.36584 | -1.1963 | -40.3119 | -217.6356 | -37.6356 |  | 1 | 553.7264 | -0.36949 | 0.14524 | 507.9136 | -1298.9762 |  | 18000 | 41878.1337 | 1 | 82.3995 | 510.8089 | -212.2488 |  | 0.0071818 | -8.4746 | -11004.6173 | -4313.6785 | -2.768 | -781.1817 | -6071.9634 | -1.6987 | 1.9307 | 5.7144 | -1.0693 | -241.2644 | -42.6305 | -232.8196 | -52.8196 | -52.8196 | 0 | 0 | -48.3449 | -171.5552 | 22.6163 | 165958.691 | 11.0235 | -138.312
595000 | 595 | 1.0103 | 0.14258 | 0.0002483 | 0.0059373 | -3.1357 | 15 | 0.00037929 | -1.5708 | 558.4199 | 1.569 | 83.1038 | 1.5588 | 0.39208 | -1.1679 | 0.36318 | -1.1991 | -40.5093 | -217.903 | -37.903 |  | 1 | 558.419 | -0.37578 | 0.14647 | 500.5343 | -1290.9368 |  | 18000 | 42233.0332 | 1 | 83.0978 | 510.7658 | -210.4657 |  | 0.0070616 | -8.4034 | -10844.6664 | -4215.2837 | -2.7709 | -758.5018 | -6023.3864 | -1.6961 | 1.9165 | 5.6503 | -1.0748 | -241.5818 | -42.8398 | -233.0722 | -53.0722 | -53.0722 | 0 | 0 | -48.4901 | -171.4904 | 22.5522 | 169824.365 | 11.2343 | -140.114
600000 | 600 | 1.0104 | 0.14377 | 0.00024418 | 0.0058878 | -3.1357 | 15 | 0.00037612 | -1.5708 | 563.1125 | 1.569 | 83.802 | 1.5589 | 0.38931 | -1.1709 | 0.36054 | -1.2019 | -40.7053 | -218.1657 | -38.1657 |  | 1 | 563.1116 | -0.38212 | 0.14771 | 493.3067 | -1282.9728 |  | 18000 | 42587.9326 | 1 | 83.7961 | 510.7237 | -208.7123 |  | 0.0069444 | -8.3333 | -10688.0068 | -4119.796 | -2.7737 | -736.4179 | -5975.5707 | -1.6934 | 1.9025 | 5.5865 | -1.0803 | -241.8948 | -43.0475 | -233.3202 | -53.3202 | -53.3202 | 0 | 0 | -48.634 | -171.4255 | 22.4885 | 173780.083 | 11.3918 | -141.173
605000 | 605 | 1.0106 | 0.14495 | 0.00024016 | 0.0058391 | -3.1358 | 15 | 0.00037302 | -1.5708 | 567.8051 | 1.569 | 84.5003 | 1.559 | 0.38658 | -1.1739 | 0.35795 | -1.2047 | -40.8999 | -218.4238 | -38.4238 |  | 1 | 567.8042 | -0.38851 | 0.14894 | 486.227 | -1275.0837 |  | 18000 | 42942.8321 | 1 | 84.4944 | 510.6827 | -206.9879 |  | 0.0068301 | -8.2645 | -10534.5537 | -4027.1111 | -2.7765 | -714.9093 | -5928.4987 | -1.6908 | 1.8887 | 5.5231 | -1.0857 | -242.2033 | -43.2536 | -233.5639 | -53.5639 | -53.5639 | 0 | 0 | -48.7767 | -171.3606 | 22.425 | 177827.941 | 11.6125 | -141.862
610000 | 610 | 1.0108 | 0.14613 | 0.00023623 | 0.0057912 | -3.1358 | 15 | 0.00036996 | -1.5708 | 572.4977 | 1.569 | 85.1985 | 1.5591 | 0.38388 | -1.1768 | 0.35539 | -1.2075 | -41.0932 | -218.6772 | -38.6772 |  | 1 | 572.4968 | -0.39496 | 0.15017 | 479.2913 | -1267.2692 |  | 18000 | 43297.7315 | 1 | 85.1927 | 510.6427 | -205.2918 |  | 0.0067186 | -8.1967 | -10384.2252 | -3937.1291 | -2.7792 | -693.9561 | -5882.1532 | -1.6882 | 1.875 | 5.46 | -1.091 | -242.5076 | -43.4582 | -233.8032 | -53.8032 | -53.8032 | 0 | 0 | -48.9182 | -171.2957 | 22.362 | 181970.086 | 11.8933 | -143.414
615000 | 615 | 1.0109 | 0.14731 | 0.00023241 | 0.0057441 | -3.1358 | 15 | 0.00036695 | -1.5708 | 577.1903 | 1.5691 | 85.8968 | 1.5592 | 0.38121 | -1.1797 | 0.35286 | -1.2102 | -41.2852 | -218.9262 | -38.9262 |  | 1 | 577.1894 | -0.40146 | 0.1514 | 472.496 | -1259.5288 |  | 18000 | 43652.6309 | 1 | 85.891 | 510.6037 | -203.6232 |  | 0.0066098 | -8.1301 | -10236.9416 | -3849.754 | -2.7819 | -673.5395 | -5836.5175 | -1.6857 | 1.8615 | 5.3973 | -1.0962 | -242.8076 | -43.6612 | -234.0383 | -54.0383 | -54.0383 | 0 | 0 | -49.0586 | -171.2307 | 22.2993 | 186208.714 | 12.0278 | -144.279
620000 | 620 | 1.0111 | 0.14849 | 0.00022867 | 0.0056978 | -3.1359 | 15 | 0.00036399 | -1.5708 | 581.8829 | 1.5691 | 86.5951 | 1.5592 | 0.37858 | -1.1825 | 0.35036 | -1.2128 | -41.4759 | -219.1708 | -39.1708 |  | 1 | 581.882 | -0.40802 | 0.15263 | 465.8376 | -1251.862 |  | 18000 | 44007.5304 | 1 | 86.5893 | 510.5656 | -201.9815 |  | 0.0065036 | -8.0645 | -10092.6255 | -3764.894 | -2.7845 | -653.6412 | -5791.5755 | -1.6832 | 1.8482 | 5.335 | -1.1014 | -243.1036 | -43.8627 | -234.2693 | -54.2693 | -54.2693 | 0 | 0 | -49.1977 | -171.1657 | 22.237 | 190546.072 | 12.1826 | -145.408
625000 | 625 | 1.0113 | 0.14967 | 0.00022503 | 0.0056522 | -3.1359 | 15 | 0.00036108 | -1.5708 | 586.5755 | 1.5691 | 87.2933 | 1.5593 | 0.37598 | -1.1853 | 0.3479 | -1.2155 | -41.6652 | -219.4111 | -39.4111 |  | 1 | 586.5746 | -0.41463 | 0.15386 | 459.3125 | -1244.2685 |  | 18000 | 44362.4298 | 1 | 87.2876 | 510.5285 | -200.3661 |  | 0.0064 | -8 | -9951.2019 | -3682.4611 | -2.7872 | -634.2439 | -5747.3116 | -1.6807 | 1.8351 | 5.273 | -1.1065 | -243.3955 | -44.0627 | -234.4963 | -54.4963 | -54.4963 | 0 | 0 | -49.3357 | -171.1008 | 22.175 | 194984.46 | 12.4584 | -146.886
630000 | 630 | 1.0115 | 0.15085 | 0.00022147 | 0.0056073 | -3.136 | 15 | 0.00035821 | -1.5708 | 591.2681 | 1.5691 | 87.9916 | 1.5594 | 0.37341 | -1.1881 | 0.34547 | -1.2181 | -41.8533 | -219.6472 | -39.6472 |  | 1 | 591.2672 | -0.42129 | 0.15509 | 452.9175 | -1236.7476 |  | 18000 | 44717.3292 | 1 | 87.9859 | 510.4922 | -198.7763 |  | 0.0062988 | -7.9365 | -9812.598 | -3602.3708 | -2.7898 | -615.3308 | -5703.7106 | -1.6783 | 1.8221 | 5.2114 | -1.1115 | -243.6836 | -44.2613 | -234.7193 | -54.7193 | -54.7193 | 0 | 0 | -49.4726 | -171.0358 | 22.1133 | 199526.231 | 12.6511 | -147.237
635000 | 635 | 1.0117 | 0.15203 | 0.000218 | 0.0055631 | -3.136 | 15 | 0.00035539 | -1.5708 | 595.9607 | 1.5691 | 88.6898 | 1.5595 | 0.37088 | -1.1908 | 0.34307 | -1.2206 | -42.0401 | -219.8791 | -39.8791 |  | 1 | 595.9598 | -0.428 | 0.15632 | 446.6492 | -1229.2988 |  | 18000 | 45072.2287 | 1 | 88.6842 | 510.4568 | -197.2115 |  | 0.0062 | -7.874 | -9676.7431 | -3524.542 | -2.7923 | -596.886 | -5660.7577 | -1.6759 | 1.8093 | 5.1501 | -1.1164 | -243.9678 | -44.4584 | -234.9385 | -54.9385 | -54.9385 | 0 | 0 | -49.6084 | -170.9707 | 22.052 | 204173.794 | 12.9036 | -148.923
640000 | 640 | 1.0119 | 0.15321 | 0.0002146 | 0.0055196 | -3.1361 | 15 | 0.00035262 | -1.5708 | 600.6532 | 1.5691 | 89.3881 | 1.5596 | 0.36837 | -1.1935 | 0.3407 | -1.2231 | -42.2257 | -220.107 | -40.107 |  | 1 | 600.6524 | -0.43477 | 0.15755 | 440.5045 | -1221.9217 |  | 18000 | 45427.1281 | 1 | 89.3825 | 510.4222 | -195.6712 |  | 0.0061035 | -7.8125 | -9543.5686 | -3448.897 | -2.7948 | -578.8941 | -5618.4388 | -1.6735 | 1.7966 | 5.0891 | -1.1213 | -244.2482 | -44.654 | -235.154 | -55.154 | -55.154 | 0 | 0 | -49.7431 | -170.9057 | 21.9911 | 208929.613 | 13.1541 | -149.921
645000 | 645 | 1.012 | 0.15438 | 0.00021129 | 0.0054768 | -3.1361 | 15 | 0.00034988 | -1.5708 | 605.3458 | 1.5691 | 90.0863 | 1.5597 | 0.3659 | -1.1962 | 0.33837 | -1.2256 | -42.41 | -220.3309 | -40.3309 |  | 1 | 605.345 | -0.44159 | 0.15878 | 434.4803 | -1214.6155 |  | 18000 | 45782.0276 | 1 | 90.0808 | 510.3883 | -194.1547 |  | 0.0060093 | -7.7519 | -9413.0079 | -3375.3612 | -2.7973 | -561.3403 | -5576.7399 | -1.6711 | 1.7841 | 5.0285 | -1.1262 | -244.5251 | -44.8483 | -235.3657 | -55.3657 | -55.3657 | 0 | 0 | -49.8768 | -170.8407 | 21.9305 | 213796.209 | 13.3684 | -151.101
650000 | 650 | 1.0122 | 0.15556 | 0.00020805 | 0.0054347 | -3.1362 | 15 | 0.00034719 | -1.5708 | 610.0384 | 1.5692 | 90.7846 | 1.5598 | 0.36346 | -1.1988 | 0.33606 | -1.2281 | -42.5931 | -220.5509 | -40.5509 |  | 1 | 610.0376 | -0.44846 | 0.16001 | 428.5737 | -1207.3799 |  | 18000 | 46136.927 | 1 | 90.7791 | 510.3553 | -192.6616 |  | 0.0059172 | -7.6923 | -9284.9961 | -3303.8629 | -2.7997 | -544.2107 | -5535.6476 | -1.6688 | 1.7718 | 4.9682 | -1.1309 | -244.7983 | -45.0411 | -235.5739 | -55.5739 | -55.5739 | 0 | 0 | -50.0093 | -170.7756 | 21.8702 | 218776.162 | 13.6015 | -153.087
655000 | 655 | 1.0124 | 0.15674 | 0.00020488 | 0.0053932 | -3.1362 | 15 | 0.00034454 | -1.5708 | 614.731 | 1.5692 | 91.4829 | 1.5599 | 0.36105 | -1.2014 | 0.33378 | -1.2305 | -42.775 | -220.7671 | -40.7671 |  | 1 | 614.7302 | -0.45538 | 0.16124 | 422.7817 | -1200.2141 |  | 18000 | 46491.8264 | 1 | 91.4774 | 510.323 | -191.1913 |  | 0.0058272 | -7.6336 | -9159.4707 | -3234.3333 | -2.8021 | -527.4915 | -5495.1487 | -1.6665 | 1.7596 | 4.9083 | -1.1357 | -245.068 | -45.2326 | -235.7786 | -55.7786 | -55.7786 | 0 | 0 | -50.1409 | -170.7105 | 21.8103 | 223872.114 | 13.8704 | -154.707
660000 | 660 | 1.0126 | 0.15792 | 0.00020179 | 0.0053523 | -3.1362 | 15 | 0.00034193 | -1.5708 | 619.4236 | 1.5692 | 92.1811 | 1.5599 | 0.35867 | -1.204 | 0.33153 | -1.2329 | -42.9558 | -220.9796 | -40.9796 |  | 1 | 619.4228 | -0.46236 | 0.16248 | 417.1016 | -1193.1176 |  | 18000 | 46846.7259 | 1 | 92.1757 | 510.2915 | -189.7432 |  | 0.0057392 | -7.5758 | -9036.3704 | -3166.7063 | -2.8045 | -511.1698 | -5455.2307 | -1.6642 | 1.7476 | 4.8487 | -1.1403 | -245.3344 | -45.4227 | -235.9798 | -55.9798 | -55.9798 | 0 | 0 | -50.2714 | -170.6455 | 21.7507 | 229086.765 | 14.1297 | -156.46
665000 | 665 | 1.0128 | 0.15909 | 0.00019877 | 0.005312 | -3.1363 | 15 | 0.00033936 | -1.5708 | 624.1162 | 1.5692 | 92.8794 | 1.56 | 0.35631 | -1.2065 | 0.32931 | -1.2352 | -43.1353 | -221.1883 | -41.1883 |  | 1 | 624.1154 | -0.4694 | 0.16371 | 411.5306 | -1186.0897 |  | 18000 | 47201.6253 | 1 | 92.874 | 510.2607 | -188.3169 |  | 0.0056532 | -7.5188 | -8915.6362 | -3100.9185 | -2.8069 | -495.233 | -5415.8811 | -1.662 | 1.7357 | 4.7894 | -1.1449 | -245.5973 | -45.6114 | -236.1777 | -56.1777 | -56.1777 | 0 | 0 | -50.4009 | -170.5804 | 21.6914 | 234422.882 | 14.4516 | -158.775
670000 | 670 | 1.013 | 0.16027 | 0.00019581 | 0.0052724 | -3.1363 | 15 | 0.00033683 | -1.5708 | 628.8088 | 1.5692 | 93.5776 | 1.5601 | 0.35399 | -1.209 | 0.32711 | -1.2375 | -43.3136 | -221.3935 | -41.3935 |  | 1 | 628.808 | -0.47648 | 0.16494 | 406.0661 | -1179.1299 |  | 18000 | 47556.5248 | 1 | 93.5723 | 510.2305 | -186.9119 |  | 0.0055692 | -7.4627 | -8797.2104 | -3036.9087 | -2.8092 | -479.6691 | -5377.088 | -1.6598 | 1.724 | 4.7305 | -1.1494 | -245.857 | -45.7989 | -236.3723 | -56.3723 | -56.3723 | 0 | 0 | -50.5294 | -170.5153 | 21.6325 | 239883.292 | 14.4628 | -161.529
675000 | 675 | 1.0132 | 0.16144 | 0.00019292 | 0.0052333 | -3.1364 | 15 | 0.00033433 | -1.5708 | 633.5014 | 1.5692 | 94.2759 | 1.5602 | 0.35169 | -1.2114 | 0.32495 | -1.2398 | -43.4908 | -221.5951 | -41.5951 |  | 1 | 633.5006 | -0.48362 | 0.16617 | 400.7054 | -1172.2375 |  | 18000 | 47911.4242 | 1 | 94.2706 | 510.201 | -185.5276 |  | 0.005487 | -7.4074 | -8681.0371 | -2974.6185 | -2.8115 | -464.4666 | -5338.8397 | -1.6576 | 1.7124 | 4.6719 | -1.1539 | -246.1135 | -45.985 | -236.5637 | -56.5637 | -56.5637 | 0 | 0 | -50.6569 | -170.4502 | 21.5738 | 245470.892 | 14.5759 | -163.597
680000 | 680 | 1.0134 | 0.16262 | 0.00019009 | 0.0051948 | -3.1364 | 15 | 0.00033187 | -1.5708 | 638.194 | 1.5692 | 94.9742 | 1.5603 | 0.34942 | -1.2138 | 0.32281 | -1.2421 | -43.6669 | -221.7933 | -41.7933 |  | 1 | 638.1932 | -0.49081 | 0.1674 | 395.4461 | -1165.4118 |  | 18000 | 48266.3236 | 1 | 94.9689 | 510.1722 | -184.1638 |  | 0.0054066 | -7.3529 | -8567.0621 | -2913.9914 | -2.8137 | -449.6144 | -5301.1249 | -1.6554 | 1.7009 | 4.6136 | -1.1583 | -246.3669 | -46.1699 | -236.7519 | -56.7519 | -56.7519 | 0 | 0 | -50.7835 | -170.385 | 21.5156 | 251188.643 | 14.7446 | -165.896
685000 | 685 | 1.0136 | 0.16379 | 0.00018733 | 0.0051569 | -3.1364 | 15 | 0.00032945 | -1.5708 | 642.8866 | 1.5692 | 95.6724 | 1.5603 | 0.34718 | -1.2162 | 0.32069 | -1.2443 | -43.8419 | -221.988 | -41.988 |  | 1 | 642.8858 | -0.49805 | 0.16863 | 390.2858 | -1158.6524 |  | 18000 | 48621.2231 | 1 | 95.6672 | 510.144 | -182.8198 |  | 0.0053279 | -7.2993 | -8455.2325 | -2854.9733 | -2.816 | -435.1016 | -5263.9325 | -1.6533 | 1.6896 | 4.5556 | -1.1627 | -246.6172 | -46.3535 | -236.9371 | -56.9371 | -56.9371 | 0 | 0 | -50.9091 | -170.3199 | 21.4576 | 257039.578 | 14.891 | -168.07
690000 | 690 | 1.0138 | 0.16497 | 0.00018462 | 0.0051195 | -3.1365 | 15 | 0.00032707 | -1.5708 | 647.5792 | 1.5693 | 96.3707 | 1.5604 | 0.34497 | -1.2186 | 0.31861 | -1.2465 | -44.0157 | -222.1794 | -42.1794 |  | 1 | 647.5784 | -0.50535 | 0.16986 | 385.2221 | -1151.9584 |  | 18000 | 48976.1225 | 1 | 96.3655 | 510.1164 | -181.4953 |  | 0.005251 | -7.2464 | -8345.4972 | -2797.5119 | -2.8182 | -420.9182 | -5227.2519 | -1.6511 | 1.6784 | 4.498 | -1.167 | -246.8645 | -46.5358 | -237.1193 | -57.1193 | -57.1193 | 0 | 0 | -51.0338 | -170.2548 | 21.3999 | 263026.799 | 14.9779 | -170.824
695000 | 695 | 1.014 | 0.16614 | 0.00018198 | 0.0050827 | -3.1365 | 15 | 0.00032471 | -1.5708 | 652.2717 | 1.5693 | 97.0689 | 1.5605 | 0.34278 | -1.2209 | 0.31655 | -1.2487 | -44.1884 | -222.3675 | -42.3675 |  | 1 | 652.271 | -0.5127 | 0.17109 | 380.2527 | -1145.3292 |  | 18000 | 49331.0219 | 1 | 97.0638 | 510.0894 | -180.1899 |  | 0.0051757 | -7.1942 | -8237.8062 | -2741.5571 | -2.8203 | -407.054 | -5191.0726 | -1.6491 | 1.6674 | 4.4407 | -1.1713 | -247.1088 | -46.7168 | -237.2985 | -57.2985 | -57.2985 | 0 | 0 | -51.1575 | -170.1897 | 21.3426 | 269153.48 | 15.0854 | -173.353
700000 | 700 | 1.0142 | 0.16731 | 0.00017938 | 0.0050463 | -3.1365 | 15 | 0.00032239 | -1.5708 | 656.9643 | 1.5693 | 97.7672 | 1.5606 | 0.34061 | -1.2232 | 0.31451 | -1.2509 | -44.3601 | -222.5524 | -42.5524 |  | 1 | 656.9636 | -0.52011 | 0.17232 | 375.3753 | -1138.7643 |  | 18000 | 49685.9214 | 1 | 97.7621 | 510.063 | -178.9031 |  | 0.005102 | -7.1429 | -8132.1112 | -2687.0607 | -2.8225 | -393.4997 | -5155.3845 | -1.647 | 1.6565 | 4.3836 | -1.1755 | -247.3503 | -46.8967 | -237.4748 | -57.4748 | -57.4748 | 0 | 0 | -51.2803 | -170.1245 | 21.2856 | 275422.87 | 15.1145 | -175.807
705000 | 705 | 1.0144 | 0.16849 | 0.00017685 | 0.0050105 | -3.1366 | 15 | 0.00032011 | -1.5708 | 661.6569 | 1.5693 | 98.4655 | 1.5606 | 0.33847 | -1.2255 | 0.3125 | -1.253 | -44.5306 | -222.7341 | -42.7341 |  | 1 | 661.6562 | -0.52756 | 0.17355 | 370.5878 | -1132.2629 |  | 18000 | 50040.8208 | 1 | 98.4604 | 510.0371 | -177.6345 |  | 0.0050299 | -7.0922 | -8028.3651 | -2633.9762 | -2.8246 | -380.246 | -5120.1777 | -1.6449 | 1.6457 | 4.3269 | -1.1796 | -247.5889 | -47.0753 | -237.6483 | -57.6483 | -57.6483 | 0 | 0 | -51.4023 | -170.0594 | 21.2289 | 281838.293 | 15.1486 | -177.724
710000 | 710 | 1.0146 | 0.16966 | 0.00017437 | 0.0049752 | -3.1366 | 15 | 0.00031785 | -1.5708 | 666.3495 | 1.5693 | 99.1637 | 1.5607 | 0.33636 | -1.2277 | 0.31051 | -1.2551 | -44.7001 | -222.9127 | -42.9127 |  | 1 | 666.3488 | -0.53507 | 0.17478 | 365.8881 | -1125.8244 |  | 18000 | 50395.7203 | 1 | 99.1587 | 510.0118 | -176.3838 |  | 0.0049593 | -7.0423 | -7926.5222 | -2582.259 | -2.8267 | -367.284 | -5085.4427 | -1.6429 | 1.635 | 4.2705 | -1.1838 | -247.8248 | -47.2528 | -237.8191 | -57.8191 | -57.8191 | 0 | 0 | -51.5233 | -169.9943 | 21.1725 | 288403.15 | 14.961 | -178.921
715000 | 715 | 1.0148 | 0.17083 | 0.00017194 | 0.0049404 | -3.1367 | 15 | 0.00031563 | -1.5708 | 671.0421 | 1.5693 | 99.862 | 1.5608 | 0.33427 | -1.23 | 0.30855 | -1.2571 | -44.8686 | -223.0883 | -43.0883 |  | 1 | 671.0414 | -0.54263 | 0.17602 | 361.2742 | -1119.4481 |  | 18000 | 50750.6197 | 1 | 99.857 | 509.987 | -175.1506 |  | 0.0048902 | -6.993 | -7826.538 | -2531.8658 | -2.8287 | -354.6053 | -5051.1699 | -1.6409 | 1.6245 | 4.2145 | -1.1878 | -248.058 | -47.4291 | -237.9871 | -57.9871 | -57.9871 | 0 | 0 | -51.6435 | -169.9291 | 21.1164 | 295120.923 | 14.9462 | -181.99
720000 | 720 | 1.015 | 0.172 | 0.00016956 | 0.0049061 | -3.1367 | 15 | 0.00031344 | -1.5708 | 675.7347 | 1.5693 | 100.5603 | 1.5609 | 0.33221 | -1.2322 | 0.3066 | -1.2592 | -45.036 | -223.2609 | -43.2609 |  | 1 | 675.734 | -0.55025 | 0.17725 | 356.7439 | -1113.1334 |  | 18000 | 51105.5191 | 1 | 100.5553 | 509.9627 | -173.9345 |  | 0.0048225 | -6.9444 | -7728.3692 | -2482.7554 | -2.8308 | -342.2017 | -5017.3504 | -1.6389 | 1.6141 | 4.1587 | -1.1919 | -248.2885 | -47.6042 | -238.1525 | -58.1525 | -58.1525 | 0 | 0 | -51.7628 | -169.864 | 21.0606 | 301995.172 | 15.1762 | -183.361
725000 | 725 | 1.0152 | 0.17317 | 0.00016722 | 0.0048723 | -3.1367 | 15 | 0.00031128 | -1.5708 | 680.4273 | 1.5693 | 101.2585 | 1.5609 | 0.33017 | -1.2343 | 0.30469 | -1.2612 | -45.2023 | -223.4305 | -43.4305 |  | 1 | 680.4266 | -0.55792 | 0.17848 | 352.2955 | -1106.8797 |  | 18000 | 51460.4186 | 1 | 101.2536 | 509.939 | -172.7352 |  | 0.0047562 | -6.8965 | -7631.9738 | -2434.8878 | -2.8328 | -330.0652 | -4983.9753 | -1.6369 | 1.6038 | 4.1032 | -1.1958 | -248.5165 | -47.7781 | -238.3153 | -58.3153 | -58.3153 | 0 | 0 | -51.8813 | -169.7988 | 21.0051 | 309029.543 | 15.2847 | -186.209
730000 | 730 | 1.0154 | 0.17434 | 0.00016494 | 0.0048389 | -3.1368 | 15 | 0.00030914 | -1.5708 | 685.1199 | 1.5693 | 101.9568 | 1.561 | 0.32815 | -1.2365 | 0.30279 | -1.2632 | -45.3677 | -223.5973 | -43.5973 |  | 1 | 685.1192 | -0.56564 | 0.17971 | 347.927 | -1100.6862 |  | 18000 | 51815.318 | 1 | 101.9519 | 509.9157 | -171.5523 |  | 0.0046913 | -6.8493 | -7537.311 | -2388.2244 | -2.8347 | -318.1882 | -4951.0359 | -1.635 | 1.5937 | 4.048 | -1.1998 | -248.7418 | -47.9509 | -238.4755 | -58.4755 | -58.4755 | 0 | 0 | -51.9989 | -169.7337 | 20.95 | 316227.766 | 15.3318 | -189.75
735000 | 735 | 1.0156 | 0.17551 | 0.0001627 | 0.004806 | -3.1368 | 15 | 0.00030704 | -1.5708 | 689.8125 | 1.5693 | 102.6551 | 1.5611 | 0.32616 | -1.2386 | 0.30092 | -1.2651 | -45.532 | -223.7612 | -43.7612 |  | 1 | 689.8118 | -0.57342 | 0.18094 | 343.6366 | -1094.5524 |  | 18000 | 52170.2175 | 1 | 102.6502 | 509.8929 | -170.3855 |  | 0.0046277 | -6.8027 | -7444.3409 | -2342.7283 | -2.8367 | -306.5633 | -4918.5239 | -1.633 | 1.5836 | 3.9931 | -1.2037 | -248.9647 | -48.1226 | -238.6333 | -58.6333 | -58.6333 | 0 | 0 | -52.1157 | -169.6685 | 20.8951 | 323593.657 | 15.3347 | -192.398
740000 | 740 | 1.0158 | 0.17668 | 0.00016051 | 0.0047735 | -3.1368 | 15 | 0.00030497 | -1.5708 | 694.5051 | 1.5694 | 103.3533 | 1.5611 | 0.32419 | -1.2406 | 0.29907 | -1.2671 | -45.6954 | -223.9224 | -43.9224 |  | 1 | 694.5043 | -0.58124 | 0.18217 | 339.4225 | -1088.4775 |  | 18000 | 52525.1169 | 1 | 103.3485 | 509.8705 | -169.2345 |  | 0.0045654 | -6.7568 | -7353.0248 | -2298.3637 | -2.8386 | -295.1834 | -4886.4309 | -1.6311 | 1.5737 | 3.9385 | -1.2075 | -249.1852 | -48.2932 | -238.7886 | -58.7886 | -58.7886 | 0 | 0 | -52.2317 | -169.6034 | 20.8405 | 331131.121 | 15.331 | -194.603
745000 | 745 | 1.016 | 0.17785 | 0.00015837 | 0.0047414 | -3.1369 | 15 | 0.00030292 | -1.5708 | 699.1977 | 1.5694 | 104.0516 | 1.5612 | 0.32224 | -1.2427 | 0.29724 | -1.269 | -45.8578 | -224.0808 | -44.0808 |  | 1 | 699.1969 | -0.58913 | 0.1834 | 335.283 | -1082.461 |  | 18000 | 52880.0163 | 1 | 104.0468 | 509.8486 | -168.0989 |  | 0.0045043 | -6.7114 | -7263.3253 | -2255.096 | -2.8406 | -284.0417 | -4854.7491 | -1.6292 | 1.5639 | 3.8842 | -1.2113 | -249.4032 | -48.4627 | -238.9415 | -58.9415 | -58.9415 | 0 | 0 | -52.3469 | -169.5383 | 20.7862 | 338844.156 | 15.2844 | -197.853
750000 | 750 | 1.0162 | 0.17902 | 0.00015626 | 0.0047098 | -3.1369 | 15 | 0.0003009 | -1.5708 | 703.8903 | 1.5694 | 104.7499 | 1.5612 | 0.32031 | -1.2447 | 0.29543 | -1.2709 | -46.0192 | -224.2365 | -44.2365 |  | 1 | 703.8895 | -0.59706 | 0.18463 | 331.2163 | -1076.5021 |  | 18000 | 53234.9158 | 1 | 104.7451 | 509.8271 | -166.9784 |  | 0.0044444 | -6.6667 | -7175.2055 | -2212.8923 | -2.8424 | -273.1315 | -4823.4705 | -1.6274 | 1.5542 | 3.8302 | -1.2151 | -249.6189 | -48.6311 | -239.092 | -59.092 | -59.092 | 0 | 0 | -52.4613 | -169.4731 | 20.7322 | 346736.85 | 15.2954 | -200.482
755000 | 755 | 1.0165 | 0.18019 | 0.0001542 | 0.0046786 | -3.1369 | 15 | 0.00029891 | -1.5708 | 708.5828 | 1.5694 | 105.4481 | 1.5613 | 0.3184 | -1.2468 | 0.29364 | -1.2728 | -46.1796 | -224.3896 | -44.3896 |  | 1 | 708.5821 | -0.60505 | 0.18586 | 327.2209 | -1070.6003 |  | 18000 | 53589.8152 | 1 | 105.4434 | 509.8061 | -165.8728 |  | 0.0043858 | -6.6225 | -7088.63 | -2171.7203 | -2.8443 | -262.4465 | -4792.5877 | -1.6255 | 1.5446 | 3.7765 | -1.2188 | -249.8322 | -48.7984 | -239.2403 | -59.2403 | -59.2403 | 0 | 0 | -52.5749 | -169.408 | 20.6784 | 354813.389 | 15.3028 | -203.332
760000 | 760 | 1.0167 | 0.18135 | 0.00015217 | 0.0046478 | -3.1369 | 15 | 0.00029694 | -1.5708 | 713.2754 | 1.5694 | 106.1464 | 1.5614 | 0.31652 | -1.2487 | 0.29188 | -1.2746 | -46.3391 | -224.5401 | -44.5401 |  | 1 | 713.2747 | -0.61309 | 0.18709 | 323.2951 | -1064.7549 |  | 18000 | 53944.7146 | 1 | 106.1417 | 509.7855 | -164.7817 |  | 0.0043283 | -6.5789 | -7003.5641 | -2131.5491 | -2.8461 | -251.9804 | -4762.0933 | -1.6237 | 1.5351 | 3.723 | -1.2225 | -250.0434 | -48.9647 | -239.3862 | -59.3862 | -59.3862 | 0 | 0 | -52.6877 | -169.3429 | 20.625 | 363078.055 | 15.0492 | -205.195
765000 | 765 | 1.0169 | 0.18252 | 0.00015019 | 0.0046174 | -3.137 | 15 | 0.000295 | -1.5708 | 717.968 | 1.5694 | 106.8447 | 1.5614 | 0.31466 | -1.2507 | 0.29013 | -1.2764 | -46.4976 | -224.688 | -44.688 |  | 1 | 717.9673 | -0.62118 | 0.18832 | 319.4374 | -1058.9653 |  | 18000 | 54299.6141 | 1 | 106.84 | 509.7653 | -163.7049 |  | 0.0042719 | -6.5359 | -6919.974 | -2092.3491 | -2.848 | -241.7274 | -4731.9799 | -1.6218 | 1.5258 | 3.6698 | -1.2261 | -250.2522 | -49.1299 | -239.53 | -59.53 | -59.53 | 0 | 0 | -52.7998 | -169.2778 | 20.5718 | 371535.229 | 14.9002 | -207.41
770000 | 770 | 1.0171 | 0.18369 | 0.00014825 | 0.0045875 | -3.137 | 15 | 0.00029308 | -1.5708 | 722.6606 | 1.5694 | 107.5429 | 1.5615 | 0.31281 | -1.2526 | 0.2884 | -1.2782 | -46.6552 | -224.8335 | -44.8335 |  | 1 | 722.6599 | -0.62933 | 0.18955 | 315.6463 | -1053.2307 |  | 18000 | 54654.5135 | 1 | 107.5383 | 509.7454 | -162.6421 |  | 0.0042166 | -6.4935 | -6837.8269 | -2054.0914 | -2.8498 | -231.6817 | -4702.2405 | -1.62 | 1.5165 | 3.617 | -1.2297 | -250.459 | -49.2941 | -239.6716 | -59.6716 | -59.6716 | 0 | 0 | -52.9111 | -169.2127 | 20.5189 | 380189.396 | 14.938 | -210.394
775000 | 775 | 1.0173 | 0.18485 | 0.00014634 | 0.0045578 | -3.137 | 15 | 0.00029119 | -1.5708 | 727.3532 | 1.5694 | 108.2412 | 1.5616 | 0.31099 | -1.2546 | 0.2867 | -1.28 | -46.8119 | -224.9764 | -44.9764 |  | 1 | 727.3525 | -0.63753 | 0.19079 | 311.9203 | -1047.5508 |  | 18000 | 55009.413 | 1 | 108.2366 | 509.726 | -161.593 |  | 0.0041623 | -6.4516 | -6757.0909 | -2016.7482 | -2.8515 | -221.8376 | -4672.8684 | -1.6182 | 1.5074 | 3.5643 | -1.2333 | -250.6635 | -49.4573 | -239.8111 | -59.8111 | -59.8111 | 0 | 0 | -53.0217 | -169.1476 | 20.4663 | 389045.145 | 14.7561 | -213.043
780000 | 780 | 1.0176 | 0.18602 | 0.00014447 | 0.0045286 | -3.1371 | 15 | 0.00028933 | -1.5708 | 732.0458 | 1.5694 | 108.9395 | 1.5616 | 0.30919 | -1.2565 | 0.28501 | -1.2818 | -46.9676 | -225.117 | -45.117 |  | 1 | 732.0451 | -0.64578 | 0.19202 | 308.2579 | -1041.9247 |  | 18000 | 55364.3124 | 1 | 108.9349 | 509.7069 | -160.5573 |  | 0.0041091 | -6.4103 | -6677.7348 | -1980.2927 | -2.8533 | -212.1899 | -4643.8567 | -1.6165 | 1.4983 | 3.512 | -1.2368 | -250.866 | -49.6195 | -239.9485 | -59.9485 | -59.9485 | 0 | 0 | -53.1315 | -169.0825 | 20.414 | 398107.171 | 14.5255 | -214.585
785000 | 785 | 1.0178 | 0.18718 | 0.00014263 | 0.0044998 | -3.1371 | 15 | 0.00028748 | -1.5708 | 736.7384 | 1.5694 | 109.6378 | 1.5617 | 0.30741 | -1.2583 | 0.28334 | -1.2835 | -47.1225 | -225.2552 | -45.2552 |  | 1 | 736.7377 | -0.65409 | 0.19325 | 304.6578 | -1036.3518 |  | 18000 | 55719.2118 | 1 | 109.6332 | 509.6882 | -159.5348 |  | 0.004057 | -6.3694 | -6599.7284 | -1944.6991 | -2.855 | -202.7333 | -4615.1989 | -1.6147 | 1.4894 | 3.4599 | -1.2403 | -251.0664 | -49.7806 | -240.0838 | -60.0838 | -60.0838 | 0 | 0 | -53.2406 | -169.0174 | 20.3619 | 407380.278 | 14.4298 | -217.343
790000 | 790 | 1.018 | 0.18835 | 0.00014083 | 0.0044713 | -3.1371 | 15 | 0.00028566 | -1.5708 | 741.431 | 1.5694 | 110.336 | 1.5617 | 0.30564 | -1.2602 | 0.28169 | -1.2852 | -47.2764 | -225.391 | -45.391 |  | 1 | 741.4303 | -0.66244 | 0.19448 | 301.1186 | -1030.8317 |  | 18000 | 56074.1113 | 1 | 110.3315 | 509.6698 | -158.5253 |  | 0.0040058 | -6.3291 | -6523.0422 | -1909.9424 | -2.8568 | -193.4627 | -4586.8886 | -1.6129 | 1.4805 | 3.4081 | -1.2438 | -251.2649 | -49.9408 | -240.2172 | -60.2172 | -60.2172 | 0 | 0 | -53.349 | -168.9523 | 20.3101 | 416869.383 | 14.1268 | -219.017
795000 | 795 | 1.0182 | 0.18951 | 0.00013907 | 0.0044432 | -3.1371 | 15 | 0.00028387 | -1.5708 | 746.1236 | 1.5695 | 111.0343 | 1.5618 | 0.3039 | -1.262 | 0.28006 | -1.2869 | -47.4295 | -225.5246 | -45.5246 |  | 1 | 746.1229 | -0.67086 | 0.19571 | 297.639 | -1025.3636 |  | 18000 | 56429.0107 | 1 | 111.0298 | 509.6518 | -157.5284 |  | 0.0039555 | -6.2893 | -6447.6475 | -1875.9985 | -2.8585 | -184.3734 | -4558.9196 | -1.6112 | 1.4717 | 3.3566 | -1.2472 | -251.4613 | -50.1001 | -240.3485 | -60.3485 | -60.3485 | 0 | 0 | -53.4567 | -168.8872 | 20.2586 | 426579.519 | 14.1063 | -221.394
800000 | 800 | 1.0185 | 0.19067 | 0.00013734 | 0.0044154 | -3.1372 | 15 | 0.00028209 | -1.5708 | 750.8162 | 1.5695 | 111.7326 | 1.5618 | 0.30217 | -1.2638 | 0.27844 | -1.2886 | -47.5817 | -225.6559 | -45.6559 |  | 1 | 750.8155 | -0.67932 | 0.19694 | 294.2177 | -1019.9469 |  | 18000 | 56783.9102 | 1 | 111.7281 | 509.6341 | -156.544 |  | 0.0039062 | -6.25 | -6373.5163 | -1842.844 | -2.8601 | -175.4606 | -4531.2859 | -1.6095 | 1.4631 | 3.3053 | -1.2506 | -251.6558 | -50.2583 | -240.4779 | -60.4779 | -60.4779 | 0 | 0 | -53.5636 | -168.8222 | 20.2073 | 436515.832 | 13.8226 | -223.214
805000 | 805 | 1.0187 | 0.19184 | 0.00013563 | 0.0043879 | -3.1372 | 15 | 0.00028034 | -1.5708 | 755.5088 | 1.5695 | 112.4309 | 1.5619 | 0.30047 | -1.2656 | 0.27685 | -1.2903 | -47.733 | -225.785 | -45.785 |  | 1 | 755.5081 | -0.68784 | 0.19817 | 290.8534 | -1014.5811 |  | 18000 | 57138.8096 | 1 | 112.4264 | 509.6168 | -155.5718 |  | 0.0038579 | -6.2112 | -6300.6214 | -1810.4563 | -2.8618 | -166.7198 | -4503.9813 | -1.6078 | 1.4545 | 3.2543 | -1.254 | -251.8483 | -50.4156 | -240.6054 | -60.6054 | -60.6054 | 0 | 0 | -53.6699 | -168.7571 | 20.1563 | 446683.592 | 13.5995 | -225.053
810000 | 810 | 1.0189 | 0.193 | 0.00013397 | 0.0043608 | -3.1372 | 15 | 0.00027861 | -1.5708 | 760.2014 | 1.5695 | 113.1291 | 1.562 | 0.29878 | -1.2674 | 0.27527 | -1.2919 | -47.8835 | -225.9118 | -45.9118 |  | 1 | 760.2007 | -0.69641 | 0.1994 | 287.5449 | -1009.2656 |  | 18000 | 57493.709 | 1 | 113.1247 | 509.5997 | -154.6117 |  | 0.0038104 | -6.1728 | -6228.9362 | -1778.8138 | -2.8634 | -158.1464 | -4477.0003 | -1.6061 | 1.446 | 3.2036 | -1.2573 | -252.039 | -50.572 | -240.7311 | -60.7311 | -60.7311 | 0 | 0 | -53.7756 | -168.6921 | 20.1056 | 457088.19 | 13.3674 | -226.502
815000 | 815 | 1.0192 | 0.19416 | 0.00013233 | 0.0043341 | -3.1373 | 15 | 0.0002769 | -1.5708 | 764.894 | 1.5695 | 113.8274 | 1.562 | 0.29711 | -1.2691 | 0.2737 | -1.2936 | -48.0331 | -226.0366 | -46.0366 |  | 1 | 764.8933 | -0.70504 | 0.20063 | 284.2911 | -1003.9997 |  | 18000 | 57848.6085 | 1 | 113.823 | 509.583 | -153.6633 |  | 0.0037638 | -6.135 | -6158.435 | -1747.8954 | -2.865 | -149.7364 | -4450.337 | -1.6044 | 1.4377 | 3.1531 | -1.2606 | -252.2279 | -50.7274 | -240.8549 | -60.8549 | -60.8549 | 0 | 0 | -53.8805 | -168.6271 | 20.0551 | 467735.141 | 13.1959 | 131.817
820000 | 820 | 1.0194 | 0.19532 | 0.00013072 | 0.0043077 | -3.1373 | 15 | 0.00027521 | -1.5708 | 769.5865 | 1.5695 | 114.5257 | 1.5621 | 0.29545 | -1.2709 | 0.27216 | -1.2952 | -48.1819 | -226.1592 | -46.1592 |  | 1 | 769.5859 | -0.71371 | 0.20186 | 281.0907 | -998.7829 |  | 18000 | 58203.5079 | 1 | 114.5213 | 509.5666 | -152.7265 |  | 0.003718 | -6.0976 | -6089.0924 | -1717.6807 | -2.8666 | -141.4855 | -4423.986 | -1.6028 | 1.4294 | 3.1029 | -1.2639 | -252.4149 | -50.8819 | -240.977 | -60.977 | -60.977 | 0 | 0 | -53.9848 | -168.562 | 20.0048 | 478630.092 | 13.0069 | 129.957
825000 | 825 | 1.0196 | 0.19648 | 0.00012914 | 0.0042815 | -3.1373 | 15 | 0.00027355 | -1.5708 | 774.2791 | 1.5695 | 115.2239 | 1.5621 | 0.29382 | -1.2726 | 0.27063 | -1.2967 | -48.3299 | -226.2798 | -46.2798 |  | 1 | 774.2785 | -0.72244 | 0.20309 | 277.9427 | -993.6147 |  | 18000 | 58558.4074 | 1 | 115.2196 | 509.5505 | -151.801 |  | 0.0036731 | -6.0606 | -6020.884 | -1688.1501 | -2.8682 | -133.3898 | -4397.9418 | -1.6011 | 1.4212 | 3.0529 | -1.2671 | -252.6002 | -51.0355 | -241.0972 | -61.0972 | -61.0972 | 0 | 0 | -54.0884 | -168.497 | 19.9548 | 489778.819 | 12.7394 | 126.418
830000 | 830 | 1.0199 | 0.19764 | 0.00012759 | 0.0042557 | -3.1373 | 15 | 0.0002719 | -1.5708 | 778.9717 | 1.5695 | 115.9222 | 1.5622 | 0.2922 | -1.2743 | 0.26912 | -1.2983 | -48.477 | -226.3983 | -46.3983 |  | 1 | 778.9711 | -0.73123 | 0.20433 | 274.8459 | -988.4944 |  | 18000 | 58913.3068 | 1 | 115.9179 | 509.5347 | -150.8867 |  | 0.003629 | -6.0241 | -5953.7859 | -1659.2846 | -2.8698 | -125.4453 | -4372.1992 | -1.5995 | 1.4131 | 3.0032 | -1.2703 | -252.7837 | -51.1882 | -241.2157 | -61.2157 | -61.2157 | 0 | 0 | -54.1913 | -168.432 | 19.9051 | 501187.234 | 12.4757 | 125.409
835000 | 835 | 1.0201 | 0.1988 | 0.00012606 | 0.0042303 | -3.1374 | 15 | 0.00027027 | -1.5708 | 783.6643 | 1.5695 | 116.6205 | 1.5622 | 0.2906 | -1.2759 | 0.26762 | -1.2999 | -48.6233 | -226.5148 | -46.5148 |  | 1 | 783.6637 | -0.74006 | 0.20556 | 271.7992 | -983.4215 |  | 18000 | 59268.2062 | 1 | 116.6162 | 509.5191 | -149.9833 |  | 0.0035856 | -5.988 | -5887.7747 | -1631.0657 | -2.8713 | -117.6483 | -4346.7529 | -1.5979 | 1.405 | 2.9537 | -1.2735 | -252.9655 | -51.34 | -241.3326 | -61.3326 | -61.3326 | 0 | 0 | -54.2937 | -168.3671 | 19.8556 | 512861.384 | 12.1639 | 124.027
840000 | 840 | 1.0203 | 0.19996 | 0.00012457 | 0.0042051 | -3.1374 | 15 | 0.00026866 | -1.5708 | 788.3569 | 1.5695 | 117.3188 | 1.5623 | 0.28901 | -1.2776 | 0.26614 | -1.3014 | -48.7688 | -226.6293 | -46.6293 |  | 1 | 788.3563 | -0.74895 | 0.20679 | 268.8016 | -978.3954 |  | 18000 | 59623.1057 | 1 | 117.3145 | 509.5039 | -149.0906 |  | 0.0035431 | -5.9524 | -5822.8278 | -1603.4757 | -2.8729 | -109.9952 | -4321.598 | -1.5962 | 1.3971 | 2.9044 | -1.2766 | -253.1456 | -51.4909 | -241.4477 | -61.4477 | -61.4477 | 0 | 0 | -54.3954 | -168.3021 | 19.8064 | 524807.46 | 11.9579 | 122.795
845000 | 845 | 1.0206 | 0.20112 | 0.0001231 | 0.0041802 | -3.1374 | 15 | 0.00026707 | -1.5708 | 793.0495 | 1.5695 | 118.017 | 1.5623 | 0.28744 | -1.2792 | 0.26468 | -1.3029 | -48.9135 | -226.7419 | -46.7419 |  | 1 | 793.0489 | -0.75789 | 0.20802 | 265.8522 | -973.4156 |  | 18000 | 59978.0051 | 1 | 118.0128 | 509.4889 | -148.2086 |  | 0.0035013 | -5.9172 | -5758.923 | -1576.4973 | -2.8744 | -102.4824 | -4296.7294 | -1.5946 | 1.3892 | 2.8554 | -1.2797 | -253.3241 | -51.641 | -241.5613 | -61.5613 | -61.5613 | 0 | 0 | -54.4964 | -168.2371 | 19.7574 | 537031.796 | 11.6902 | 121.763
850000 | 850 | 1.0208 | 0.20228 | 0.00012165 | 0.0041556 | -3.1374 | 15 | 0.0002655 | -1.5708 | 797.7421 | 1.5695 | 118.7153 | 1.5624 | 0.28589 | -1.2809 | 0.26323 | -1.3044 | -49.0574 | -226.8526 | -46.8526 |  | 1 | 797.7415 | -0.76689 | 0.20925 | 262.9498 | -968.4816 |  | 18000 | 60332.9045 | 1 | 118.7111 | 509.4741 | -147.3369 |  | 0.0034602 | -5.8824 | -5696.0387 | -1550.1139 | -2.8759 | -95.1065 | -4272.1424 | -1.5931 | 1.3814 | 2.8067 | -1.2828 | -253.501 | -51.7902 | -241.6732 | -61.6732 | -61.6732 | 0 | 0 | -54.5969 | -168.1722 | 19.7086 | 549540.874 | 11.5758 | 121.762
855000 | 855 | 1.0211 | 0.20344 | 0.00012023 | 0.0041313 | -3.1375 | 15 | 0.00026395 | -1.5708 | 802.4347 | 1.5696 | 119.4136 | 1.5624 | 0.28436 | -1.2825 | 0.2618 | -1.3059 | -49.2005 | -226.9614 | -46.9614 |  | 1 | 802.4341 | -0.77594 | 0.21048 | 260.0935 | -963.5927 |  | 18000 | 60687.804 | 1 | 119.4094 | 509.4597 | -146.4754 |  | 0.0034199 | -5.848 | -5634.1539 | -1524.3094 | -2.8774 | -87.8642 | -4247.8323 | -1.5915 | 1.3738 | 2.7582 | -1.2859 | -253.6762 | -51.9385 | -241.7835 | -61.7835 | -61.7835 | 0 | 0 | -54.6967 | -168.1073 | 19.6601 | 562341.325 | 11.314 | 119.894
860000 | 860 | 1.0213 | 0.20459 | 0.00011884 | 0.0041073 | -3.1375 | 15 | 0.00026241 | -1.5708 | 807.1273 | 1.5696 | 120.1119 | 1.5625 | 0.28284 | -1.284 | 0.26038 | -1.3074 | -49.3429 | -227.0684 | -47.0684 |  | 1 | 807.1267 | -0.78504 | 0.21171 | 257.2824 | -958.7486 |  | 18000 | 61042.7034 | 1 | 120.1077 | 509.4455 | -145.6239 |  | 0.0033802 | -5.814 | -5573.248 | -1499.068 | -2.8788 | -80.7522 | -4223.7944 | -1.5899 | 1.3661 | 2.7099 | -1.2889 | -253.8499 | -52.086 | -241.8922 | -61.8922 | -61.8922 | 0 | 0 | -54.7959 | -168.0424 | 19.6118 | 575439.937 | 11.0791 | 119.196
865000 | 865 | 1.0215 | 0.20575 | 0.00011747 | 0.0040835 | -3.1375 | 15 | 0.0002609 | -1.5708 | 811.8199 | 1.5696 | 120.8102 | 1.5625 | 0.28133 | -1.2856 | 0.25897 | -1.3088 | -49.4845 | -227.1735 | -47.1735 |  | 1 | 811.8193 | -0.7942 | 0.21294 | 254.5155 | -953.9485 |  | 18000 | 61397.6029 | 1 | 120.806 | 509.4315 | -144.7823 |  | 0.0033412 | -5.7803 | -5513.301 | -1474.3749 | -2.8803 | -73.7676 | -4200.0243 | -1.5884 | 1.3586 | 2.6618 | -1.2919 | -254.022 | -52.2327 | -241.9995 | -61.9995 | -61.9995 | 0 | 0 | -54.8946 | -167.9775 | 19.5638 | 588843.655 | 10.8666 | 116.889
870000 | 870 | 1.0218 | 0.2069 | 0.00011612 | 0.00406 | -3.1375 | 15 | 0.0002594 | -1.5708 | 816.5125 | 1.5696 | 121.5084 | 1.5626 | 0.27984 | -1.2872 | 0.25759 | -1.3103 | -49.6253 | -227.2768 | -47.2768 |  | 1 | 816.5119 | -0.8034 | 0.21417 | 251.792 | -949.1921 |  | 18000 | 61752.5023 | 1 | 121.5043 | 509.4177 | -143.9503 |  | 0.0033029 | -5.7471 | -5454.2935 | -1450.2152 | -2.8817 | -66.9071 | -4176.5174 | -1.5868 | 1.3511 | 2.614 | -1.2949 | -254.1926 | -52.3786 | -242.1052 | -62.1052 | -62.1052 | 0 | 0 | -54.9926 | -167.9126 | 19.516 | 602559.586 | 10.6013 | 117.324
875000 | 875 | 1.022 | 0.20806 | 0.0001148 | 0.0040368 | -3.1376 | 15 | 0.00025791 | -1.5708 | 821.2051 | 1.5696 | 122.2067 | 1.5626 | 0.27837 | -1.2887 | 0.25621 | -1.3117 | -49.7654 | -227.3784 | -47.3784 |  | 1 | 821.2045 | -0.81267 | 0.2154 | 249.111 | -944.4788 |  | 18000 | 62107.4017 | 1 | 122.2026 | 509.4042 | -143.1278 |  | 0.0032653 | -5.7143 | -5396.2063 | -1426.5748 | -2.8831 | -60.1679 | -4153.2695 | -1.5853 | 1.3438 | 2.5664 | -1.2979 | -254.3617 | -52.5236 | -242.2095 | -62.2095 | -62.2095 | 0 | 0 | -55.09 | -167.8478 | 19.4684 | 616595.002 | 10.4749 | 115.142
880000 | 880 | 1.0223 | 0.20921 | 0.0001135 | 0.0040139 | -3.1376 | 15 | 0.00025645 | -1.5708 | 825.8977 | 1.5696 | 122.905 | 1.5627 | 0.27691 | -1.2902 | 0.25485 | -1.3131 | -49.9047 | -227.4782 | -47.4782 |  | 1 | 825.8971 | -0.82198 | 0.21663 | 246.4715 | -939.808 |  | 18000 | 62462.3012 | 1 | 122.9009 | 509.391 | -142.3147 |  | 0.0032283 | -5.6818 | -5339.021 | -1403.44 | -2.8845 | -53.5472 | -4130.2764 | -1.5838 | 1.3365 | 2.5191 | -1.3008 | -254.5294 | -52.6678 | -242.3123 | -62.3123 | -62.3123 | 0 | 0 | -55.1869 | -167.7829 | 19.4211 | 630957.344 | 10.2838 | 115.247
885000 | 885 | 1.0225 | 0.21037 | 0.00011222 | 0.0039912 | -3.1376 | 15 | 0.000255 | -1.5708 | 830.5903 | 1.5696 | 123.6033 | 1.5627 | 0.27546 | -1.2917 | 0.2535 | -1.3145 | -50.0433 | -227.5763 | -47.5763 |  | 1 | 830.5897 | -0.83135 | 0.21787 | 243.8729 | -935.1794 |  | 18000 | 62817.2006 | 1 | 123.5992 | 509.3779 | -141.5108 |  | 0.0031919 | -5.6497 | -5282.7193 | -1380.7975 | -2.8859 | -47.0421 | -4107.5339 | -1.5822 | 1.3292 | 2.472 | -1.3037 | -254.6956 | -52.8112 | -242.4137 | -62.4137 | -62.4137 | 0 | 0 | -55.2832 | -167.7181 | 19.3739 | 645654.229 | 9.9822 | 113.164
890000 | 890 | 1.0228 | 0.21152 | 0.00011096 | 0.0039688 | -3.1376 | 15 | 0.00025357 | -1.5708 | 835.2829 | 1.5696 | 124.3015 | 1.5628 | 0.27403 | -1.2932 | 0.25217 | -1.3159 | -50.1811 | -227.6728 | -47.6728 |  | 1 | 835.2823 | -0.84077 | 0.2191 | 241.3142 | -930.5924 |  | 18000 | 63172.1001 | 1 | 124.2975 | 509.3651 | -140.7159 |  | 0.0031562 | -5.618 | -5227.2836 | -1358.6344 | -2.8873 | -40.65 | -4085.038 | -1.5807 | 1.3221 | 2.4251 | -1.3066 | -254.8604 | -52.9539 | -242.5137 | -62.5137 | -62.5137 | 0 | 0 | -55.3789 | -167.6533 | 19.327 | 660693.448 | 9.7521 | 112.872
895000 | 895 | 1.023 | 0.21267 | 0.00010973 | 0.0039466 | -3.1376 | 15 | 0.00025215 | -1.5708 | 839.9754 | 1.5696 | 124.9998 | 1.5628 | 0.27261 | -1.2947 | 0.25085 | -1.3172 | -50.3182 | -227.7675 | -47.7675 |  | 1 | 839.9749 | -0.85024 | 0.22033 | 238.7947 | -926.0464 |  | 18000 | 63526.9995 | 1 | 124.9958 | 509.3525 | -139.9299 |  | 0.003121 | -5.5866 | -5172.6967 | -1336.9382 | -2.8887 | -34.3682 | -4062.7847 | -1.5793 | 1.315 | 2.3784 | -1.3094 | -255.0238 | -53.0957 | -242.6123 | -62.6123 | -62.6123 | 0 | 0 | -55.4741 | -167.5885 | 19.2804 | 676082.975 | 9.5118 | 110.592
900000 | 900 | 1.0233 | 0.21383 | 0.00010851 | 0.0039247 | -3.1377 | 15 | 0.00025075 | -1.5708 | 844.668 | 1.5696 | 125.6981 | 1.5628 | 0.27121 | -1.2961 | 0.24954 | -1.3186 | -50.4546 | -227.8607 | -47.8607 |  | 1 | 844.6674 | -0.85977 | 0.22156 | 236.3135 | -921.5411 |  | 18000 | 63881.8989 | 1 | 125.6941 | 509.3401 | -139.1526 |  | 0.0030864 | -5.5556 | -5118.9417 | -1315.6967 | -2.89 | -28.1943 | -4040.7702 | -1.5778 | 1.308 | 2.3319 | -1.3122 | -255.1858 | -53.2368 | -242.7095 | -62.7095 | -62.7095 | 0 | 0 | -55.5687 | -167.5237 | 19.2339 | 691830.971 | 9.2831 | 111.013
905000 | 905 | 1.0236 | 0.21498 | 0.00010731 | 0.003903 | -3.1377 | 15 | 0.00024936 | -1.5708 | 849.3606 | 1.5696 | 126.3964 | 1.5629 | 0.26982 | -1.2976 | 0.24825 | -1.3199 | -50.5903 | -227.9522 | -47.9522 |  | 1 | 849.36 | -0.86935 | 0.22279 | 233.87 | -917.0759 |  | 18000 | 64236.7984 | 1 | 126.3924 | 509.3279 | -138.3839 |  | 0.0030524 | -5.5249 | -5066.0023 | -1294.8984 | -2.8913 | -22.1258 | -4018.9907 | -1.5763 | 1.301 | 2.2857 | -1.315 | -255.3464 | -53.3771 | -242.8054 | -62.8054 | -62.8054 | 0 | 0 | -55.6628 | -167.459 | 19.1877 | 707945.784 | 9.1003 | 109.21
910000 | 910 | 1.0238 | 0.21613 | 0.00010614 | 0.0038815 | -3.1377 | 15 | 0.00024799 | -1.5708 | 854.0532 | 1.5696 | 127.0947 | 1.5629 | 0.26844 | -1.299 | 0.24697 | -1.3212 | -50.7253 | -228.0422 | -48.0422 |  | 1 | 854.0526 | -0.87898 | 0.22402 | 231.4634 | -912.6504 |  | 18000 | 64591.6978 | 1 | 127.0907 | 509.3159 | -137.6236 |  | 0.003019 | -5.4945 | -5013.8622 | -1274.5318 | -2.8927 | -16.1602 | -3997.4424 | -1.5748 | 1.2941 | 2.2397 | -1.3178 | -255.5058 | -53.5167 | -242.9 | -62.9 | -62.9 | 0 | 0 | -55.7564 | -167.3943 | 19.1416 | 724435.96 | 8.7908 | 107.553
915000 | 915 | 1.0241 | 0.21728 | 0.00010498 | 0.0038603 | -3.1377 | 15 | 0.00024664 | -1.5708 | 858.7458 | 1.5696 | 127.7929 | 1.563 | 0.26708 | -1.3004 | 0.2457 | -1.3226 | -50.8596 | -228.1306 | -48.1306 |  | 1 | 858.7452 | -0.88866 | 0.22525 | 229.0929 | -908.2641 |  | 18000 | 64946.5972 | 1 | 127.789 | 509.3041 | -136.8717 |  | 0.0029861 | -5.4645 | -4962.506 | -1254.5858 | -2.894 | -10.2952 | -3976.1217 | -1.5734 | 1.2873 | 2.1939 | -1.3206 | -255.6638 | -53.6555 | -242.9934 | -62.9934 | -62.9934 | 0 | 0 | -55.8493 | -167.3295 | 19.0958 | 741310.241 | 8.615 | 107.324
920000 | 920 | 1.0243 | 0.21843 | 0.00010384 | 0.0038393 | -3.1378 | 15 | 0.0002453 | -1.5708 | 863.4384 | 1.5696 | 128.4912 | 1.563 | 0.26573 | -1.3018 | 0.24445 | -1.3238 | -50.9932 | -228.2175 | -48.2175 |  | 1 | 863.4378 | -0.8984 | 0.22648 | 226.758 | -903.9165 |  | 18000 | 65301.4967 | 1 | 128.4873 | 509.2925 | -136.1279 |  | 0.0029537 | -5.4348 | -4911.9183 | -1235.0498 | -2.8953 | -4.5287 | -3955.025 | -1.5719 | 1.2806 | 2.1483 | -1.3233 | -255.8206 | -53.7935 | -243.0854 | -63.0854 | -63.0854 | 0 | 0 | -55.9418 | -167.2649 | 19.0502 | 758577.575 | 8.3057 | 105.507
925000 | 925 | 1.0246 | 0.21958 | 0.00010272 | 0.0038186 | -3.1378 | 15 | 0.00024397 | -1.5708 | 868.131 | 1.5696 | 129.1895 | 1.5631 | 0.2644 | -1.3032 | 0.2432 | -1.3251 | -51.1262 | -228.3029 | -48.3029 |  | 1 | 868.1304 | -0.90819 | 0.22771 | 224.4578 | -899.6072 |  | 18000 | 65656.3961 | 1 | 129.1856 | 509.2811 | -135.3922 |  | 0.0029218 | -5.4054 | -4862.0842 | -1215.9133 | -2.8965 | 1.1417 | -3934.1489 | -1.5705 | 1.2739 | 2.1029 | -1.326 | -255.976 | -53.9309 | -243.1762 | -63.1762 | -63.1762 | 0 | 0 | -56.0338 | -167.2002 | 19.0048 | 776247.117 | 7.9999 | 105.287
930000 | 930 | 1.0249 | 0.22073 | 0.00010162 | 0.003798 | -3.1378 | 15 | 0.00024266 | -1.5708 | 872.8236 | 1.5697 | 129.8878 | 1.5631 | 0.26308 | -1.3046 | 0.24197 | -1.3264 | -51.2584 | -228.3867 | -48.3867 |  | 1 | 872.823 | -0.91804 | 0.22894 | 222.1917 | -895.3357 |  | 18000 | 66011.2956 | 1 | 129.8839 | 509.2698 | -134.6643 |  | 0.0028905 | -5.3763 | -4812.9891 | -1197.1664 | -2.8978 | 6.718 | -3913.49 | -1.5691 | 1.2673 | 2.0577 | -1.3287 | -256.1303 | -54.0675 | -243.2658 | -63.2658 | -63.2658 | 0 | 0 | -56.1252 | -167.1355 | 18.9597 | 794328.235 | 7.7399 | 105.286
935000 | 935 | 1.0251 | 0.22188 | 0.00010054 | 0.0037777 | -3.1378 | 15 | 0.00024136 | -1.5708 | 877.5162 | 1.5697 | 130.5861 | 1.5631 | 0.26177 | -1.3059 | 0.24075 | -1.3277 | -51.39 | -228.4692 | -48.4692 |  | 1 | 877.5156 | -0.92794 | 0.23017 | 219.959 | -891.1016 |  | 18000 | 66366.195 | 1 | 130.5822 | 509.2588 | -133.9443 |  | 0.0028597 | -5.3476 | -4764.6189 | -1178.7992 | -2.8991 | 12.2023 | -3893.0449 | -1.5677 | 1.2608 | 2.0127 | -1.3314 | -256.2833 | -54.2033 | -243.3542 | -63.3542 | -63.3542 | 0 | 0 | -56.2161 | -167.0709 | 18.9147 | 812830.516 | 7.526 | 105.187
940000 | 940 | 1.0254 | 0.22303 | 9.947e-05 | 0.0037576 | -3.1378 | 15 | 0.00024008 | -1.5708 | 882.2088 | 1.5697 | 131.2843 | 1.5632 | 0.26047 | -1.3073 | 0.23955 | -1.3289 | -51.5209 | -228.5501 | -48.5501 |  | 1 | 882.2082 | -0.93789 | 0.2314 | 217.7591 | -886.9045 |  | 18000 | 66721.0944 | 1 | 131.2805 | 509.2479 | -133.2319 |  | 0.0028293 | -5.3191 | -4716.9596 | -1160.8023 | -2.9003 | 17.5967 | -3872.8102 | -1.5663 | 1.2543 | 1.968 | -1.334 | -256.4351 | -54.3385 | -243.4414 | -63.4414 | -63.4414 | 0 | 0 | -56.3065 | -167.0063 | 18.8699 | 831763.771 | 7.3914 | 104.541
945000 | 945 | 1.0257 | 0.22417 | 9.842e-05 | 0.0037377 | -3.1379 | 15 | 0.00023881 | -1.5708 | 886.9014 | 1.5697 | 131.9826 | 1.5632 | 0.25918 | -1.3086 | 0.23835 | -1.3301 | -51.6511 | -228.6297 | -48.6297 |  | 1 | 886.9008 | -0.94789 | 0.23264 | 215.5915 | -882.7439 |  | 18000 | 67075.9939 | 1 | 131.9788 | 509.2372 | -132.527 |  | 0.0027995 | -5.291 | -4669.9976 | -1143.1665 | -2.9015 | 22.9031 | -3852.7829 | -1.5649 | 1.2479 | 1.9234 | -1.3367 | -256.5857 | -54.473 | -243.5274 | -63.5274 | -63.5274 | 0 | 0 | -56.3964 | -166.9417 | 18.8254 | 851138.038 | 7.3125 | 103.205
950000 | 950 | 1.0259 | 0.22532 | 9.7387e-05 | 0.0037181 | -3.1379 | 15 | 0.00023755 | -1.5708 | 891.594 | 1.5697 | 132.6809 | 1.5633 | 0.25791 | -1.3099 | 0.23717 | -1.3313 | -51.7807 | -228.7078 | -48.7078 |  | 1 | 891.5934 | -0.95795 | 0.23387 | 213.4554 | -878.6193 |  | 18000 | 67430.8933 | 1 | 132.6771 | 509.2266 | -131.8296 |  | 0.0027701 | -5.2632 | -4623.7197 | -1125.8829 | -2.9027 | 28.1234 | -3832.9598 | -1.5635 | 1.2415 | 1.8791 | -1.3393 | -256.7351 | -54.6067 | -243.6123 | -63.6123 | -63.6123 | 0 | 0 | -56.4858 | -166.8772 | 18.781 | 870963.59 | 7.1463 | 103.91
955000 | 955 | 1.0262 | 0.22646 | 9.637e-05 | 0.0036986 | -3.1379 | 15 | 0.00023631 | -1.5708 | 896.2866 | 1.5697 | 133.3792 | 1.5633 | 0.25665 | -1.3112 | 0.23599 | -1.3326 | -51.9096 | -228.7846 | -48.7846 |  | 1 | 896.286 | -0.96806 | 0.2351 | 211.3503 | -874.5305 |  | 18000 | 67785.7928 | 1 | 133.3754 | 509.2162 | -131.1395 |  | 0.0027412 | -5.2356 | -4578.113 | -1108.9427 | -2.9039 | 33.2594 | -3813.3378 | -1.5621 | 1.2352 | 1.8349 | -1.3419 | -256.8834 | -54.7398 | -243.696 | -63.696 | -63.696 | 0 | 0 | -56.5747 | -166.8126 | 18.7369 | 891250.938 | 6.8613 | 102.337
960000 | 960 | 1.0265 | 0.22761 | 9.5368e-05 | 0.0036793 | -3.1379 | 15 | 0.00023508 | -1.5708 | 900.9792 | 1.5697 | 134.0775 | 1.5633 | 0.2554 | -1.3125 | 0.23483 | -1.3337 | -52.0379 | -228.86 | -48.86 |  | 1 | 900.9786 | -0.97822 | 0.23633 | 209.2755 | -870.4769 |  | 18000 | 68140.6922 | 1 | 134.0737 | 509.206 | -130.4565 |  | 0.0027127 | -5.2083 | -4533.1647 | -1092.3376 | -2.9051 | 38.3131 | -3793.9138 | -1.5607 | 1.229 | 1.791 | -1.3444 | -257.0305 | -54.8722 | -243.7787 | -63.7787 | -63.7787 | 0 | 0 | -56.6631 | -166.7481 | 18.6929 | 912010.839 | 6.4708 | 100.335
965000 | 965 | 1.0267 | 0.22875 | 9.4382e-05 | 0.0036603 | -3.1379 | 15 | 0.00023386 | -1.5708 | 905.6718 | 1.5697 | 134.7757 | 1.5634 | 0.25416 | -1.3138 | 0.23368 | -1.3349 | -52.1656 | -228.9341 | -48.9341 |  | 1 | 905.6712 | -0.98844 | 0.23756 | 207.2306 | -866.4581 |  | 18000 | 68495.5916 | 1 | 134.772 | 509.196 | -129.7807 |  | 0.0026846 | -5.1813 | -4488.8626 | -1076.0595 | -2.9063 | 43.2861 | -3774.6849 | -1.5593 | 1.2228 | 1.7472 | -1.347 | -257.1766 | -55.0039 | -243.8602 | -63.8602 | -63.8602 | 0 | 0 | -56.7511 | -166.6836 | 18.6492 | 933254.301 | 6.2453 | 100.204
970000 | 970 | 1.027 | 0.2299 | 9.3412e-05 | 0.0036414 | -3.138 | 15 | 0.00023265 | -1.5708 | 910.3644 | 1.5697 | 135.474 | 1.5634 | 0.25293 | -1.3151 | 0.23254 | -1.3361 | -52.2926 | -229.0069 | -49.0069 |  | 1 | 910.3638 | -0.99871 | 0.23879 | 205.2149 | -862.4737 |  | 18000 | 68850.4911 | 1 | 135.4703 | 509.1861 | -129.1118 |  | 0.002657 | -5.1546 | -4445.1945 | -1060.1003 | -2.9075 | 48.1802 | -3755.6482 | -1.558 | 1.2167 | 1.7036 | -1.3495 | -257.3215 | -55.1349 | -243.9407 | -63.9407 | -63.9407 | 0 | 0 | -56.8385 | -166.6192 | 18.6056 | 954992.586 | 6.1329 | 99.9566
975000 | 975 | 1.0273 | 0.23104 | 9.2456e-05 | 0.0036227 | -3.138 | 15 | 0.00023146 | -1.5708 | 915.0569 | 1.5697 | 136.1723 | 1.5635 | 0.25172 | -1.3163 | 0.23142 | -1.3373 | -52.419 | -229.0783 | -49.0783 |  | 1 | 915.0564 | -1.009 | 0.24002 | 203.228 | -858.5234 |  | 18000 | 69205.3905 | 1 | 136.1686 | 509.1763 | -128.4497 |  | 0.0026298 | -5.1282 | -4402.1487 | -1044.4523 | -2.9086 | 52.9969 | -3736.8008 | -1.5566 | 1.2106 | 1.6603 | -1.352 | -257.4654 | -55.2653 | -244.0201 | -64.0201 | -64.0201 | 0 | 0 | -56.9255 | -166.5547 | 18.5622 | 977237.221 | 5.7548 | 98.6996
980000 | 980 | 1.0276 | 0.23218 | 9.1515e-05 | 0.0036042 | -3.138 | 15 | 0.00023028 | -1.5708 | 919.7495 | 1.5697 | 136.8706 | 1.5635 | 0.25052 | -1.3176 | 0.2303 | -1.3384 | -52.5448 | -229.1485 | -49.1485 |  | 1 | 919.749 | -1.0194 | 0.24125 | 201.2692 | -854.6068 |  | 18000 | 69560.2899 | 1 | 136.8669 | 509.1667 | -127.7944 |  | 0.0026031 | -5.102 | -4359.7136 | -1029.1082 | -2.9098 | 57.7381 | -3718.14 | -1.5553 | 1.2046 | 1.6171 | -1.3545 | -257.6081 | -55.395 | -244.0984 | -64.0984 | -64.0984 | 0 | 0 | -57.0121 | -166.4903 | 18.519
985000 | 985 | 1.0279 | 0.23333 | 9.0588e-05 | 0.0035859 | -3.138 | 15 | 0.00022911 | -1.5708 | 924.4421 | 1.5697 | 137.5689 | 1.5635 | 0.24932 | -1.3188 | 0.22919 | -1.3396 | -52.67 | -229.2175 | -49.2175 |  | 1 | 924.4416 | -1.0298 | 0.24248 | 199.3381 | -850.7234 |  | 18000 | 69915.1894 | 1 | 137.5652 | 509.1573 | -127.1458 |  | 0.0025767 | -5.0761 | -4317.878 | -1014.0605 | -2.9109 | 62.4051 | -3699.6631 | -1.5539 | 1.1987 | 1.5741 | -1.357 | -257.7499 | -55.524 | -244.1758 | -64.1758 | -64.1758 | 0 | 0 | -57.0981 | -166.4259 | 18.4761
990000 | 990 | 1.0281 | 0.23447 | 8.9675e-05 | 0.0035678 | -3.138 | 15 | 0.00022795 | -1.5708 | 929.1347 | 1.5697 | 138.2671 | 1.5636 | 0.24814 | -1.32 | 0.22809 | -1.3407 | -52.7945 | -229.2851 | -49.2851 |  | 1 | 929.1342 | -1.0403 | 0.24371 | 197.4342 | -846.8728 |  | 18000 | 70270.0888 | 1 | 138.2635 | 509.148 | -126.5037 |  | 0.0025508 | -5.0505 | -4276.6307 | -999.3023 | -2.912 | 66.9997 | -3681.3672 | -1.5526 | 1.1928 | 1.5313 | -1.3594 | -257.8906 | -55.6524 | -244.2521 | -64.2521 | -64.2521 | 0 | 0 | -57.1837 | -166.3615 | 18.4333
995000 | 995 | 1.0284 | 0.23561 | 8.8776e-05 | 0.0035499 | -3.138 | 15 | 0.00022681 | -1.5708 | 933.8273 | 1.5697 | 138.9654 | 1.5636 | 0.24697 | -1.3212 | 0.22701 | -1.3418 | -52.9185 | -229.3516 | -49.3516 |  | 1 | 933.8268 | -1.0509 | 0.24494 | 195.5569 | -843.0548 |  | 18000 | 70624.9883 | 1 | 138.9618 | 509.1388 | -125.8681 |  | 0.0025252 | -5.0251 | -4235.9611 | -984.8267 | -2.9132 | 71.5232 | -3663.2499 | -1.5513 | 1.187 | 1.4887 | -1.3619 | -258.0302 | -55.7802 | -244.3274 | -64.3274 | -64.3274 | 0 | 0 | -57.2689 | -166.2972 | 18.3906
1000000 | 1000 | 1.0287 | 0.23675 | 8.7891e-05 | 0.0035321 | -3.1381 | 15 | 0.00022567 | -1.5708 | 938.5199 | 1.5697 | 139.6637 | 1.5636 | 0.24581 | -1.3224 | 0.22593 | -1.3429 | -53.0419 | -229.4168 | -49.4168 |  | 1 | 938.5194 | -1.0614 | 0.24618 | 193.7058 | -839.2688 |  | 18000 | 70979.8877 | 1 | 139.6601 | 509.1297 | -125.2388 |  | 0.0025 | -5 | -4195.8587 | -970.6269 | -2.9143 | 75.9771 | -3645.3085 | -1.55 | 1.1812 | 1.4462 | -1.3643 | -258.1689 | -55.9073 | -244.4018 | -64.4018 | -64.4018 | 0 | 0 | -57.3536 | -166.2329 | 18.3482
1005000 | 1005 | 1.029 | 0.23789 | 8.7018e-05 | 0.0035146 | -3.1381 | 15 | 0.00022455 | -1.5708 | 943.2125 | 1.5697 | 140.362 | 1.5637 | 0.24466 | -1.3236 | 0.22486 | -1.344 | -53.1646 | -229.4809 | -49.4809 |  | 1 | 943.212 | -1.0721 | 0.24741 | 191.8804 | -835.5146 |  | 18000 | 71334.7871 | 1 | 140.3584 | 509.1208 | -124.6158 |  | 0.0024752 | -4.9751 | -4156.313 | -956.6966 | -2.9154 | 80.3629 | -3627.5405 | -1.5486 | 1.1754 | 1.404 | -1.3667 | -258.3066 | -56.0338 | -244.4752 | -64.4752 | -64.4752 | 0 | 0 | -57.4378 | -166.1686 | 18.306
1010000 | 1010 | 1.0293 | 0.23903 | 8.6159e-05 | 0.0034972 | -3.1381 | 15 | 0.00022344 | -1.5708 | 947.9051 | 1.5697 | 141.0603 | 1.5637 | 0.24352 | -1.3248 | 0.2238 | -1.3451 | -53.2868 | -229.5438 | -49.5438 |  | 1 | 947.9046 | -1.0828 | 0.24864 | 190.0802 | -831.7917 |  | 18000 | 71689.6866 | 1 | 141.0567 | 509.1121 | -123.999 |  | 0.0024507 | -4.9505 | -4117.3141 | -943.0294 | -2.9164 | 84.682 | -3609.9434 | -1.5473 | 1.1698 | 1.3619 | -1.3691 | -258.4433 | -56.1597 | -244.5476 | -64.5476 | -64.5476 | 0 | 0 | -57.5217 | -166.1043 | 18.2639
1015000 | 1015 | 1.0295 | 0.24017 | 8.5312e-05 | 0.0034799 | -3.1381 | 15 | 0.00022234 | -1.5708 | 952.5977 | 1.5697 | 141.7586 | 1.5637 | 0.24239 | -1.326 | 0.22276 | -1.3462 | -53.4084 | -229.6055 | -49.6055 |  | 1 | 952.5972 | -1.0935 | 0.24987 | 188.3048 | -828.0999 |  | 18000 | 72044.586 | 1 | 141.755 | 509.1034 | -123.3882 |  | 0.0024267 | -4.9261 | -4078.852 | -929.6192 | -2.9175 | 88.9356 | -3592.5148 | -1.546 | 1.1641 | 1.3201 | -1.3715 | -258.579 | -56.285 | -244.6191 | -64.6191 | -64.6191 | 0 | 0 | -57.605 | -166.0401 | 18.222
1020000 | 1020 | 1.0298 | 0.2413 | 8.4478e-05 | 0.0034629 | -3.1381 | 15 | 0.00022125 | -1.5708 | 957.2903 | 1.5698 | 142.4568 | 1.5638 | 0.24128 | -1.3271 | 0.22172 | -1.3472 | -53.5295 | -229.6661 | -49.6661 |  | 1 | 957.2898 | -1.1043 | 0.2511 | 186.5537 | -824.4388 |  | 18000 | 72399.4855 | 1 | 142.4533 | 509.0949 | -122.7834 |  | 0.0024029 | -4.902 | -4040.9173 | -916.4599 | -2.9186 | 93.1252 | -3575.2522 | -1.5448 | 1.1586 | 1.2783 | -1.3738 | -258.7138 | -56.4096 | -244.6897 | -64.6897 | -64.6897 | 0 | 0 | -57.688 | -165.9759 | 18.1803
1025000 | 1025 | 1.0301 | 0.24244 | 8.3655e-05 | 0.003446 | -3.1381 | 15 | 0.00022017 | -1.5708 | 961.9829 | 1.5698 | 143.1551 | 1.5638 | 0.24017 | -1.3283 | 0.22069 | -1.3483 | -53.6499 | -229.7255 | -49.7255 |  | 1 | 961.9824 | -1.1152 | 0.25233 | 184.8266 | -820.8079 |  | 18000 | 72754.3849 | 1 | 143.1516 | 509.0865 | -122.1845 |  | 0.0023795 | -4.878 | -4003.5003 | -903.5459 | -2.9196 | 97.252 | -3558.1534 | -1.5435 | 1.153 | 1.2368 | -1.3762 | -258.8477 | -56.5337 | -244.7594 | -64.7594 | -64.7594 | 0 | 0 | -57.7705 | -165.9117 | 18.1388
1030000 | 1030 | 1.0304 | 0.24358 | 8.2845e-05 | 0.0034292 | -3.1382 | 15 | 0.0002191 | -1.5708 | 966.6755 | 1.5698 | 143.8534 | 1.5638 | 0.23907 | -1.3294 | 0.21967 | -1.3493 | -53.7698 | -229.7839 | -49.7839 |  | 1 | 966.675 | -1.1261 | 0.25356 | 183.1229 | -817.207 |  | 18000 | 73109.2843 | 1 | 143.8499 | 509.0783 | -121.5914 |  | 0.0023565 | -4.8544 | -3966.592 | -890.8715 | -2.9207 | 101.3172 | -3541.216 | -1.5422 | 1.1476 | 1.1955 | -1.3785 | -258.9806 | -56.6571 | -244.8281 | -64.8281 | -64.8281 | 0 | 0 | -57.8526 | -165.8475 | 18.0974
1035000 | 1035 | 1.0307 | 0.24471 | 8.2046e-05 | 0.0034127 | -3.1382 | 15 | 0.00021804 | -1.5708 | 971.3681 | 1.5698 | 144.5517 | 1.5639 | 0.23798 | -1.3305 | 0.21866 | -1.3504 | -53.8891 | -229.8412 | -49.8412 |  | 1 | 971.3676 | -1.137 | 0.25479 | 181.4422 | -813.6358 |  | 18000 | 73464.1838 | 1 | 144.5482 | 509.0701 | -121.0041 |  | 0.0023338 | -4.8309 | -3930.1833 | -878.4311 | -2.9217 | 105.3222 | -3524.4378 | -1.5409 | 1.1421 | 1.1543 | -1.3808 | -259.1126 | -56.78 | -244.896 | -64.896 | -64.896 | 0 | 0 | -57.9343 | -165.7834 | 18.0563
1040000 | 1040 | 1.031 | 0.24585 | 8.1259e-05 | 0.0033963 | -3.1382 | 15 | 0.000217 | -1.5708 | 976.0607 | 1.5698 | 145.25 | 1.5639 | 0.2369 | -1.3316 | 0.21766 | -1.3514 | -54.0079 | -229.8973 | -49.8973 |  | 1 | 976.0602 | -1.1481 | 0.25602 | 179.7842 | -810.0938 |  | 18000 | 73819.0832 | 1 | 145.2465 | 509.0621 | -120.4224 |  | 0.0023114 | -4.8077 | -3894.2653 | -866.2195 | -2.9227 | 109.268 | -3507.8165 | -1.5397 | 1.1367 | 1.1133 | -1.3831 | -259.2438 | -56.9022 | -244.9631 | -64.9631 | -64.9631 | 0 | 0 | -58.0155 | -165.7193 | 18.0153
1045000 | 1045 | 1.0313 | 0.24698 | 8.0484e-05 | 0.00338 | -3.1382 | 15 | 0.00021596 | -1.5708 | 980.7533 | 1.5698 | 145.9483 | 1.5639 | 0.23583 | -1.3327 | 0.21667 | -1.3524 | -54.1261 | -229.9525 | -49.9525 |  | 1 | 980.7528 | -1.1591 | 0.25725 | 178.1485 | -806.5808 |  | 18000 | 74173.9826 | 1 | 145.9448 | 509.0542 | -119.8463 |  | 0.0022893 | -4.7847 | -3858.8295 | -854.2315 | -2.9237 | 113.1558 | -3491.35 | -1.5384 | 1.1314 | 1.0725 | -1.3853 | -259.374 | -57.0239 | -245.0292 | -65.0292 | -65.0292 | 0 | 0 | -58.0964 | -165.6552 | 17.9744
1050000 | 1050 | 1.0316 | 0.24812 | 7.9719e-05 | 0.0033639 | -3.1382 | 15 | 0.00021493 | -1.5708 | 985.4459 | 1.5698 | 146.6465 | 1.564 | 0.23477 | -1.3338 | 0.21568 | -1.3534 | -54.2438 | -230.0065 | -50.0065 |  | 1 | 985.4454 | -1.1702 | 0.25848 | 176.5346 | -803.0964 |  | 18000 | 74528.8821 | 1 | 146.6431 | 509.0464 | -119.2756 |  | 0.0022676 | -4.7619 | -3823.8674 | -842.462 | -2.9247 | 116.9868 | -3475.0362 | -1.5371 | 1.1261 | 1.0318 | -1.3876 | -259.5034 | -57.145 | -245.0946 | -65.0946 | -65.0946 | 0 | 0 | -58.1768 | -165.5912 | 17.9338
1055000 | 1055 | 1.0319 | 0.24925 | 7.8965e-05 | 0.003348 | -3.1382 | 15 | 0.00021391 | -1.5708 | 990.1385 | 1.5698 | 147.3448 | 1.564 | 0.23372 | -1.3349 | 0.21471 | -1.3544 | -54.3609 | -230.0596 | -50.0596 |  | 1 | 990.138 | -1.1814 | 0.25971 | 174.9422 | -799.6403 |  | 18000 | 74883.7815 | 1 | 147.3414 | 509.0387 | -118.7104 |  | 0.0022461 | -4.7393 | -3789.3708 | -830.906 | -2.9257 | 120.7621 | -3458.8729 | -1.5359 | 1.1209 | 0.99131 | -1.3898 | -259.6319 | -57.2655 | -245.1591 | -65.1591 | -65.1591 | 0 | 0 | -58.2568 | -165.5271 | 17.8933
1060000 | 1060 | 1.0322 | 0.25038 | 7.8222e-05 | 0.0033322 | -3.1383 | 15 | 0.0002129 | -1.5708 | 994.8311 | 1.5698 | 148.0431 | 1.564 | 0.23267 | -1.336 | 0.21374 | -1.3554 | -54.4775 | -230.1116 | -50.1116 |  | 1 | 994.8306 | -1.1926 | 0.26095 | 173.3709 | -796.2122 |  | 18000 | 75238.681 | 1 | 148.0397 | 509.0311 | -118.1505 |  | 0.002225 | -4.717 | -3755.3315 | -819.5589 | -2.9267 | 124.4827 | -3442.858 | -1.5347 | 1.1157 | 0.95098 | -1.3921 | -259.7596 | -57.3855 | -245.2227 | -65.2227 | -65.2227 | 0 | 0 | -58.3365 | -165.4631 | 17.8529
1065000 | 1065 | 1.0325 | 0.25152 | 7.7489e-05 | 0.0033165 | -3.1383 | 15 | 0.0002119 | -1.5708 | 999.5236 | 1.5698 | 148.7414 | 1.5641 | 0.23164 | -1.337 | 0.21278 | -1.3564 | -54.5935 | -230.1626 | -50.1626 |  | 1 | 999.5231 | -1.2039 | 0.26218 | 171.8204 | -792.8118 |  | 18000 | 75593.5804 | 1 | 148.738 | 509.0236 | -117.5959 |  | 0.0022041 | -4.6948 | -3721.7416 | -808.4159 | -2.9277 | 128.1497 | -3426.9897 | -1.5334 | 1.1106 | 0.91082 | -1.3943 | -259.8864 | -57.5049 | -245.2856 | -65.2856 | -65.2856 | 0 | 0 | -58.4157 | -165.3992 | 17.8128
1070000 | 1070 | 1.0328 | 0.25265 | 7.6766e-05 | 0.003301 | -3.1383 | 15 | 0.00021091 | -1.5708 | 1004.2162 | 1.5698 | 149.4397 | 1.5641 | 0.23061 | -1.3381 | 0.21183 | -1.3573 | -54.7091 | -230.2126 | -50.2126 |  | 1 | 1004.2157 | -1.2152 | 0.26341 | 170.2903 | -789.4387 |  | 18000 | 75948.4798 | 1 | 149.4363 | 509.0163 | -117.0464 |  | 0.0021836 | -4.6729 | -3688.5935 | -797.4725 | -2.9287 | 131.7642 | -3411.2658 | -1.5322 | 1.1055 | 0.87083 | -1.3965 | -260.0125 | -57.6237 | -245.3477 | -65.3477 | -65.3477 | 0 | 0 | -58.4945 | -165.3353 | 17.7728
1075000 | 1075 | 1.0331 | 0.25378 | 7.6054e-05 | 0.0032857 | -3.1383 | 15 | 0.00020993 | -1.5708 | 1008.9088 | 1.5698 | 150.138 | 1.5641 | 0.2296 | -1.3391 | 0.21089 | -1.3583 | -54.824 | -230.2617 | -50.2617 |  | 1 | 1008.9083 | -1.2266 | 0.26464 | 168.7801 | -786.0927 |  | 18000 | 76303.3793 | 1 | 150.1346 | 509.009 | -116.502 |  | 0.0021633 | -4.6512 | -3655.8794 | -786.7243 | -2.9296 | 135.3271 | -3395.6844 | -1.531 | 1.1004 | 0.831 | -1.3987 | -260.1377 | -57.742 | -245.409 | -65.409 | -65.409 | 0 | 0 | -58.573 | -165.2714 | 17.733
1080000 | 1080 | 1.0334 | 0.25491 | 7.5351e-05 | 0.0032705 | -3.1383 | 15 | 0.00020896 | -1.5708 | 1013.6014 | 1.5698 | 150.8363 | 1.5642 | 0.22859 | -1.3402 | 0.20996 | -1.3593 | -54.9385 | -230.3098 | -50.3098 |  | 1 | 1013.6009 | -1.2381 | 0.26587 | 167.2897 | -782.7735 |  | 18000 | 76658.2787 | 1 | 150.8329 | 509.0018 | -115.9627 |  | 0.0021433 | -4.6296 | -3623.592 | -776.1669 | -2.9306 | 138.8394 | -3380.2436 | -1.5297 | 1.0954 | 0.79133 | -1.4008 | -260.2621 | -57.8597 | -245.4695 | -65.4695 | -65.4695 | 0 | 0 | -58.6511 | -165.2075 | 17.6933
1085000 | 1085 | 1.0337 | 0.25604 | 7.4658e-05 | 0.0032554 | -3.1383 | 15 | 0.000208 | -1.5708 | 1018.294 | 1.5698 | 151.5345 | 1.5642 | 0.22759 | -1.3412 | 0.20903 | -1.3602 | -55.0525 | -230.3569 | -50.3569 |  | 1 | 1018.2935 | -1.2496 | 0.2671 | 165.8186 | -779.4807 |  | 18000 | 77013.1782 | 1 | 151.5312 | 508.9948 | -115.4284 |  | 0.0021236 | -4.6083 | -3591.724 | -765.7963 | -2.9315 | 142.3021 | -3364.9415 | -1.5285 | 1.0904 | 0.75182 | -1.403 | -260.3857 | -57.9769 | -245.5293 | -65.5293 | -65.5293 | 0 | 0 | -58.7287 | -165.1436 | 17.6538
1090000 | 1090 | 1.034 | 0.25717 | 7.3975e-05 | 0.0032404 | -3.1384 | 15 | 0.00020704 | -1.5708 | 1022.9866 | 1.5698 | 152.2328 | 1.5642 | 0.2266 | -1.3422 | 0.20812 | -1.3611 | -55.1659 | -230.4031 | -50.4031 |  | 1 | 1022.9861 | -1.2611 | 0.26833 | 164.3666 | -776.214 |  | 18000 | 77368.0776 | 1 | 152.2295 | 508.9878 | -114.8989 |  | 0.0021042 | -4.5872 | -3560.2683 | -755.6083 | -2.9325 | 145.7162 | -3349.7763 | -1.5273 | 1.0855 | 0.71247 | -1.4051 | -260.5085 | -58.0936 | -245.5883 | -65.5883 | -65.5883 | 0 | 0 | -58.806 | -165.0798 | 17.6144
1095000 | 1095 | 1.0343 | 0.25829 | 7.3301e-05 | 0.0032256 | -3.1384 | 15 | 0.0002061 | -1.5708 | 1027.6792 | 1.5698 | 152.9311 | 1.5643 | 0.22562 | -1.3432 | 0.20721 | -1.3621 | -55.2789 | -230.4483 | -50.4483 |  | 1 | 1027.6787 | -1.2727 | 0.26956 | 162.9332 | -772.9733 |  | 18000 | 77722.977 | 1 | 152.9278 | 508.9809 | -114.3743 |  | 0.002085 | -4.5662 | -3529.2179 | -745.5989 | -2.9334 | 149.0824 | -3334.7462 | -1.5261 | 1.0806 | 0.67328 | -1.4073 | -260.6306 | -58.2097 | -245.6466 | -65.6466 | -65.6466 | 0 | 0 | -58.883 | -165.016 | 17.5752
1100000 | 1100 | 1.0346 | 0.25942 | 7.2636e-05 | 0.003211 | -3.1384 | 15 | 0.00020516 | -1.5708 | 1032.3718 | 1.5698 | 153.6294 | 1.5643 | 0.22465 | -1.3442 | 0.20631 | -1.363 | -55.3913 | -230.4927 | -50.4927 |  | 1 | 1032.3713 | -1.2843 | 0.27079 | 161.5183 | -769.7581 |  | 18000 | 78077.8765 | 1 | 153.6261 | 508.9741 | -113.8545 |  | 0.0020661 | -4.5455 | -3498.566 | -735.7644 | -2.9343 | 152.4017 | -3319.8493 | -1.5249 | 1.0758 | 0.63424 | -1.4094 | -260.7519 | -58.3253 | -245.7042 | -65.7042 | -65.7042 | 0 | 0 | -58.9595 | -164.9523 | 17.5362
1105000 | 1105 | 1.0349 | 0.26055 | 7.198e-05 | 0.0031965 | -3.1384 | 15 | 0.00020423 | -1.5708 | 1037.0644 | 1.5698 | 154.3277 | 1.5643 | 0.22368 | -1.3452 | 0.20541 | -1.3639 | -55.5032 | -230.5362 | -50.5362 |  | 1 | 1037.0639 | -1.296 | 0.27202 | 160.1214 | -766.5682 |  | 18000 | 78432.7759 | 1 | 154.3244 | 508.9674 | -113.3394 |  | 0.0020475 | -4.5249 | -3468.3059 | -726.1008 | -2.9352 | 155.6751 | -3305.084 | -1.5237 | 1.0709 | 0.59537 | -1.4115 | -260.8725 | -58.4403 | -245.761 | -65.761 | -65.761 | 0 | 0 | -59.0357 | -164.8886 | 17.4973
1110000 | 1110 | 1.0352 | 0.26167 | 7.1333e-05 | 0.003182 | -3.1384 | 15 | 0.00020331 | -1.5708 | 1041.757 | 1.5698 | 155.026 | 1.5643 | 0.22272 | -1.3462 | 0.20453 | -1.3648 | -55.6147 | -230.5787 | -50.5787 |  | 1 | 1041.7565 | -1.3078 | 0.27325 | 158.7424 | -763.4033 |  | 18000 | 78787.6753 | 1 | 155.0227 | 508.9608 | -112.8289 |  | 0.0020291 | -4.5045 | -3438.431 | -716.6045 | -2.9361 | 158.9032 | -3290.4484 | -1.5225 | 1.0662 | 0.55664 | -1.4136 | -260.9923 | -58.5549 | -245.8172 | -65.8172 | -65.8172 | 0 | 0 | -59.1115 | -164.8249 | 17.4586
1115000 | 1115 | 1.0356 | 0.2628 | 7.0695e-05 | 0.0031678 | -3.1384 | 15 | 0.0002024 | -1.5708 | 1046.4496 | 1.5698 | 155.7243 | 1.5644 | 0.22177 | -1.3472 | 0.20365 | -1.3657 | -55.7256 | -230.6204 | -50.6204 |  | 1 | 1046.4491 | -1.3196 | 0.27449 | 157.3808 | -760.2632 |  | 18000 | 79142.5748 | 1 | 155.721 | 508.9543 | -112.3229 |  | 0.0020109 | -4.4843 | -3408.935 | -707.272 | -2.937 | 162.0871 | -3275.941 | -1.5214 | 1.0615 | 0.51807 | -1.4157 | -261.1114 | -58.6689 | -245.8726 | -65.8726 | -65.8726 | 0 | 0 | -59.187 | -164.7612 | 17.42
1120000 | 1120 | 1.0359 | 0.26392 | 7.0065e-05 | 0.0031536 | -3.1384 | 15 | 0.0002015 | -1.5708 | 1051.1422 | 1.5698 | 156.4225 | 1.5644 | 0.22083 | -1.3481 | 0.20277 | -1.3666 | -55.8361 | -230.6612 | -50.6612 |  | 1 | 1051.1417 | -1.3315 | 0.27572 | 156.0364 | -757.1476 |  | 18000 | 79497.4742 | 1 | 156.4193 | 508.9479 | -111.8215 |  | 0.001993 | -4.4643 | -3379.8115 | -698.0998 | -2.9379 | 165.2274 | -3261.56 | -1.5202 | 1.0568 | 0.47965 | -1.4177 | -261.2297 | -58.7824 | -245.9273 | -65.9273 | -65.9273 | 0 | 0 | -59.2621 | -164.6976 | 17.3816
1125000 | 1125 | 1.0362 | 0.26505 | 6.9443e-05 | 0.0031396 | -3.1385 | 15 | 0.0002006 | -1.5708 | 1055.8348 | 1.5698 | 157.1208 | 1.5644 | 0.2199 | -1.3491 | 0.20191 | -1.3675 | -55.946 | -230.7012 | -50.7012 |  | 1 | 1055.8343 | -1.3434 | 0.27695 | 154.7089 | -754.0562 |  | 18000 | 79852.3737 | 1 | 157.1176 | 508.9416 | -111.3246 |  | 0.0019753 | -4.4444 | -3351.0545 | -689.0844 | -2.9388 | 168.3249 | -3247.3037 | -1.519 | 1.0521 | 0.44138 | -1.4198 | -261.3474 | -58.8955 | -245.9814 | -65.9814 | -65.9814 | 0 | 0 | -59.3368 | -164.634 | 17.3433
1130000 | 1130 | 1.0365 | 0.26617 | 6.883e-05 | 0.0031257 | -3.1385 | 15 | 0.00019971 | -1.5708 | 1060.5274 | 1.5699 | 157.8191 | 1.5645 | 0.21897 | -1.35 | 0.20105 | -1.3684 | -56.0555 | -230.7403 | -50.7403 |  | 1 | 1060.5269 | -1.3554 | 0.27818 | 153.398 | -750.9887 |  | 18000 | 80207.2731 | 1 | 157.8159 | 508.9353 | -110.832 |  | 0.0019579 | -4.4248 | -3322.6578 | -680.2225 | -2.9397 | 171.3805 | -3233.1707 | -1.5178 | 1.0475 | 0.40326 | -1.4218 | -261.4644 | -59.008 | -246.0348 | -66.0348 | -66.0348 | 0 | 0 | -59.4112 | -164.5704 | 17.3052
1135000 | 1135 | 1.0368 | 0.26729 | 6.8225e-05 | 0.003112 | -3.1385 | 15 | 0.00019883 | -1.5708 | 1065.22 | 1.5699 | 158.5174 | 1.5645 | 0.21805 | -1.351 | 0.2002 | -1.3692 | -56.1645 | -230.7786 | -50.7786 |  | 1 | 1065.2195 | -1.3674 | 0.27941 | 152.1035 | -747.9449 |  | 18000 | 80562.1725 | 1 | 158.5142 | 508.9291 | -110.3438 |  | 0.0019407 | -4.4053 | -3294.6155 | -671.511 | -2.9405 | 174.3949 | -3219.1593 | -1.5167 | 1.043 | 0.36529 | -1.4239 | -261.5806 | -59.12 | -246.0876 | -66.0876 | -66.0876 | 0 | 0 | -59.4853 | -164.5069 | 17.2673
1140000 | 1140 | 1.0371 | 0.26842 | 6.7628e-05 | 0.0030983 | -3.1385 | 15 | 0.00019796 | -1.5708 | 1069.9126 | 1.5699 | 159.2157 | 1.5645 | 0.21714 | -1.3519 | 0.19936 | -1.3701 | -56.2731 | -230.8161 | -50.8161 |  | 1 | 1069.9121 | -1.3794 | 0.28064 | 150.8251 | -744.9245 |  | 18000 | 80917.072 | 1 | 159.2125 | 508.923 | -109.8599 |  | 0.0019237 | -4.386 | -3266.9219 | -662.9466 | -2.9414 | 177.3689 | -3205.268 | -1.5155 | 1.0384 | 0.32747 | -1.4259 | -261.6962 | -59.2315 | -246.1397 | -66.1397 | -66.1397 | 0 | 0 | -59.5589 | -164.4434 | 17.2294
1145000 | 1145 | 1.0375 | 0.26954 | 6.7038e-05 | 0.0030848 | -3.1385 | 15 | 0.0001971 | -1.5708 | 1074.6052 | 1.5699 | 159.914 | 1.5645 | 0.21624 | -1.3528 | 0.19852 | -1.3709 | -56.3811 | -230.8527 | -50.8527 |  | 1 | 1074.6047 | -1.3916 | 0.28187 | 149.5625 | -741.9273 |  | 18000 | 81271.9714 | 1 | 159.9108 | 508.917 | -109.3802 |  | 0.0019069 | -4.3668 | -3239.5713 | -654.5262 | -2.9422 | 180.3031 | -3191.4951 | -1.5144 | 1.0339 | 0.28979 | -1.4279 | -261.8111 | -59.3425 | -246.1911 | -66.1911 | -66.1911 | 0 | 0 | -59.6323 | -164.38 | 17.1917
1150000 | 1150 | 1.0378 | 0.27066 | 6.6457e-05 | 0.0030714 | -3.1385 | 15 | 0.00019624 | -1.5708 | 1079.2978 | 1.5699 | 160.6123 | 1.5646 | 0.21534 | -1.3538 | 0.19769 | -1.3718 | -56.4887 | -230.8886 | -50.8886 |  | 1 | 1079.2973 | -1.4038 | 0.2831 | 148.3156 | -738.953 |  | 18000 | 81626.8709 | 1 | 160.6091 | 508.9111 | -108.9047 |  | 0.0018904 | -4.3478 | -3212.5582 | -646.247 | -2.9431 | 183.1982 | -3177.8394 | -1.5132 | 1.0295 | 0.25225 | -1.4299 | -261.9254 | -59.453 | -246.2419 | -66.2419 | -66.2419 | 0 | 0 | -59.7053 | -164.3165 | 17.1542
1155000 | 1155 | 1.0381 | 0.27178 | 6.5883e-05 | 0.0030581 | -3.1385 | 15 | 0.00019539 | -1.5708 | 1083.9904 | 1.5699 | 161.3105 | 1.5646 | 0.21445 | -1.3547 | 0.19687 | -1.3726 | -56.5959 | -230.9237 | -50.9237 |  | 1 | 1083.9899 | -1.416 | 0.28433 | 147.0839 | -736.0014 |  | 18000 | 81981.7703 | 1 | 161.3074 | 508.9052 | -108.4333 |  | 0.001874 | -4.329 | -3185.877 | -638.1059 | -2.9439 | 186.0551 | -3164.2991 | -1.5121 | 1.025 | 0.21486 | -1.4319 | -262.039 | -59.5631 | -246.2921 | -66.2921 | -66.2921 | 0 | 0 | -59.778 | -164.2531 | 17.1168
1160000 | 1160 | 1.0384 | 0.2729 | 6.5316e-05 | 0.0030449 | -3.1385 | 15 | 0.00019455 | -1.5708 | 1088.6829 | 1.5699 | 162.0088 | 1.5646 | 0.21357 | -1.3556 | 0.19606 | -1.3735 | -56.7026 | -230.958 | -50.958 |  | 1 | 1088.6825 | -1.4283 | 0.28556 | 145.8673 | -733.0722 |  | 18000 | 82336.6697 | 1 | 162.0058 | 508.8994 | -107.9659 |  | 0.0018579 | -4.3103 | -3159.5225 | -630.1001 | -2.9447 | 188.8742 | -3150.873 | -1.5109 | 1.0207 | 0.17761 | -1.4338 | -262.1519 | -59.6727 | -246.3417 | -66.3417 | -66.3417 | 0 | 0 | -59.8503 | -164.1898 | 17.0796
1165000 | 1165 | 1.0388 | 0.27401 | 6.4756e-05 | 0.0030318 | -3.1386 | 15 | 0.00019371 | -1.5708 | 1093.3755 | 1.5699 | 162.7071 | 1.5647 | 0.2127 | -1.3565 | 0.19525 | -1.3743 | -56.8088 | -230.9915 | -50.9915 |  | 1 | 1093.3751 | -1.4406 | 0.28679 | 144.6655 | -730.1652 |  | 18000 | 82691.5692 | 1 | 162.7041 | 508.8937 | -107.5026 |  | 0.001842 | -4.2918 | -3133.4893 | -622.2269 | -2.9456 | 191.6564 | -3137.5596 | -1.5098 | 1.0163 | 0.14051 | -1.4358 | -262.2642 | -59.7818 | -246.3907 | -66.3907 | -66.3907 | 0 | 0 | -59.9223 | -164.1264 | 17.0425
1170000 | 1170 | 1.0391 | 0.27513 | 6.4204e-05 | 0.0030188 | -3.1386 | 15 | 0.00019288 | -1.5708 | 1098.0681 | 1.5699 | 163.4054 | 1.5647 | 0.21183 | -1.3574 | 0.19444 | -1.3751 | -56.9146 | -231.0243 | -51.0243 |  | 1 | 1098.0677 | -1.453 | 0.28802 | 143.4783 | -727.2802 |  | 18000 | 83046.4686 | 1 | 163.4024 | 508.8881 | -107.0432 |  | 0.0018263 | -4.2735 | -3107.7724 | -614.4834 | -2.9464 | 194.4022 | -3124.3574 | -1.5087 | 1.012 | 0.10354 | -1.4377 | -262.3759 | -59.8904 | -246.4391 | -66.4391 | -66.4391 | 0 | 0 | -59.994 | -164.0631 | 17.0055
1175000 | 1175 | 1.0394 | 0.27625 | 6.3659e-05 | 0.003006 | -3.1386 | 15 | 0.00019206 | -1.5708 | 1102.7607 | 1.5699 | 164.1037 | 1.5647 | 0.21097 | -1.3582 | 0.19365 | -1.3759 | -57.0199 | -231.0563 | -51.0563 |  | 1 | 1102.7603 | -1.4655 | 0.28926 | 142.3055 | -724.4169 |  | 18000 | 83401.368 | 1 | 164.1007 | 508.8825 | -106.5877 |  | 0.0018108 | -4.2553 | -3082.3668 | -606.8672 | -2.9472 | 197.1123 | -3111.2651 | -1.5075 | 1.0077 | 0.066714 | -1.4397 | -262.487 | -59.9986 | -246.4868 | -66.4868 | -66.4868 | 0 | 0 | -60.0653 | -163.9999 | 16.9687
1180000 | 1180 | 1.0397 | 0.27737 | 6.312e-05 | 0.0029933 | -3.1386 | 15 | 0.00019125 | -1.5708 | 1107.4533 | 1.5699 | 164.802 | 1.5647 | 0.21011 | -1.3591 | 0.19286 | -1.3767 | -57.1248 | -231.0876 | -51.0876 |  | 1 | 1107.4529 | -1.4779 | 0.29049 | 141.1469 | -721.575 |  | 18000 | 83756.2675 | 1 | 164.799 | 508.877 | -106.1361 |  | 0.0017955 | -4.2373 | -3057.2674 | -599.3755 | -2.948 | 199.7873 | -3098.2813 | -1.5064 | 1.0035 | 0.030025 | -1.4416 | -262.5974 | -60.1063 | -246.534 | -66.534 | -66.534 | 0 | 0 | -60.1363 | -163.9366 | 16.932
1185000 | 1185 | 1.0401 | 0.27848 | 6.2589e-05 | 0.0029806 | -3.1386 | 15 | 0.00019044 | -1.5708 | 1112.1459 | 1.5699 | 165.5003 | 1.5648 | 0.20926 | -1.36 | 0.19207 | -1.3775 | -57.2292 | -231.1181 | -51.1181 |  | 1 | 1112.1455 | -1.4905 | 0.29172 | 140.0021 | -718.7545 |  | 18000 | 84111.1669 | 1 | 165.4973 | 508.8716 | -105.6883 |  | 0.0017803 | -4.2194 | -3032.4695 | -592.0058 | -2.9488 | 202.4278 | -3085.4048 | -1.5053 | 0.99925 | -0.0065268 | -1.4435 | -262.7072 | -60.2135 | -246.5807 | -66.5807 | -66.5807 | 0 | 0 | -60.207 | -163.8735 | 16.8954
1190000 | 1190 | 1.0404 | 0.2796 | 6.2064e-05 | 0.0029681 | -3.1386 | 15 | 0.00018964 | -1.5708 | 1116.8385 | 1.5699 | 166.1986 | 1.5648 | 0.20842 | -1.3608 | 0.1913 | -1.3783 | -57.3333 | -231.1479 | -51.1479 |  | 1 | 1116.8381 | -1.5031 | 0.29295 | 138.8711 | -715.9549 |  | 18000 | 84466.0664 | 1 | 166.1956 | 508.8663 | -105.2443 |  | 0.0017654 | -4.2017 | -3007.9683 | -584.7558 | -2.9496 | 205.0344 | -3072.6341 | -1.5042 | 0.99507 | -0.042943 | -1.4454 | -262.8164 | -60.3203 | -246.6267 | -66.6267 | -66.6267 | 0 | 0 | -60.2774 | -163.8103 | 16.859
1195000 | 1195 | 1.0407 | 0.28071 | 6.1546e-05 | 0.0029557 | -3.1386 | 15 | 0.00018885 | -1.5708 | 1121.5311 | 1.5699 | 166.8969 | 1.5648 | 0.20759 | -1.3617 | 0.19052 | -1.3791 | -57.4368 | -231.1771 | -51.1771 |  | 1 | 1121.5307 | -1.5158 | 0.29418 | 137.7535 | -713.1762 |  | 18000 | 84820.9658 | 1 | 166.8939 | 508.861 | -104.804 |  | 0.0017507 | -4.1841 | -2983.7592 | -577.6229 | -2.9504 | 207.6076 | -3059.968 | -1.5031 | 0.99092 | -0.079224 | -1.4473 | -262.9251 | -60.4267 | -246.6722 | -66.6722 | -66.6722 | 0 | 0 | -60.3474 | -163.7472 | 16.8227
1200000 | 1200 | 1.0411 | 0.28182 | 6.1034e-05 | 0.0029434 | -3.1386 | 15 | 0.00018806 | -1.5708 | 1126.2237 | 1.5699 | 167.5951 | 1.5648 | 0.20676 | -1.3625 | 0.18976 | -1.3799 | -57.54 | -231.2055 | -51.2055 |  | 1 | 1126.2233 | -1.5285 | 0.29541 | 136.6492 | -710.4181 |  | 18000 | 85175.8652 | 1 | 167.5922 | 508.8558 | -104.3673 |  | 0.0017361 | -4.1667 | -2959.8375 | -570.6049 | -2.9511 | 210.1481 | -3047.4052 | -1.5019 | 0.98681 | -0.11537 | -1.4492 | -263.0331 | -60.5326 | -246.7172 | -66.7172 | -66.7172 | 0 | 0 | -60.4172 | -163.6841 | 16.7866
1205000 | 1205 | 1.0414 | 0.28294 | 6.0528e-05 | 0.0029312 | -3.1387 | 15 | 0.00018728 | -1.5708 | 1130.9163 | 1.5699 | 168.2934 | 1.5649 | 0.20594 | -1.3634 | 0.189 | -1.3807 | -57.6427 | -231.2332 | -51.2332 |  | 1 | 1130.9159 | -1.5412 | 0.29664 | 135.558 | -707.6803 |  | 18000 | 85530.7647 | 1 | 168.2905 | 508.8506 | -103.9343 |  | 0.0017217 | -4.1494 | -2936.1989 | -563.6995 | -2.9519 | 212.6564 | -3034.9445 | -1.5008 | 0.98272 | -0.15139 | -1.4511 | -263.1406 | -60.638 | -246.7616 | -66.7616 | -66.7616 | 0 | 0 | -60.4866 | -163.621 | 16.7506
1210000 | 1210 | 1.0417 | 0.28405 | 6.0029e-05 | 0.002919 | -3.1387 | 15 | 0.00018651 | -1.5708 | 1135.6089 | 1.5699 | 168.9917 | 1.5649 | 0.20512 | -1.3642 | 0.18825 | -1.3814 | -57.745 | -231.2602 | -51.2602 |  | 1 | 1135.6085 | -1.5541 | 0.29787 | 134.4796 | -704.9627 |  | 18000 | 85885.6641 | 1 | 168.9888 | 508.8455 | -103.5048 |  | 0.0017075 | -4.1322 | -2912.8389 | -556.9044 | -2.9527 | 215.133 | -3022.5847 | -1.4997 | 0.97867 | -0.18727 | -1.4529 | -263.2474 | -60.743 | -246.8055 | -66.8055 | -66.8055 | 0 | 0 | -60.5557 | -163.558 | 16.7147
1215000 | 1215 | 1.0421 | 0.28516 | 5.9536e-05 | 0.002907 | -3.1387 | 15 | 0.00018574 | -1.5708 | 1140.3015 | 1.5699 | 169.69 | 1.5649 | 0.20432 | -1.365 | 0.1875 | -1.3822 | -57.8468 | -231.2866 | -51.2866 |  | 1 | 1140.3011 | -1.5669 | 0.2991 | 133.4139 | -702.2651 |  | 18000 | 86240.5636 | 1 | 169.6871 | 508.8405 | -103.0789 |  | 0.0016935 | -4.1152 | -2889.7532 | -550.2174 | -2.9534 | 217.5786 | -3010.3244 | -1.4986 | 0.97465 | -0.22302 | -1.4548 | -263.3538 | -60.8476 | -246.8488 | -66.8488 | -66.8488 | 0 | 0 | -60.6246 | -163.495 | 16.6789
1220000 | 1220 | 1.0424 | 0.28627 | 5.9049e-05 | 0.0028951 | -3.1387 | 15 | 0.00018498 | -1.5708 | 1144.9941 | 1.5699 | 170.3883 | 1.5649 | 0.20351 | -1.3659 | 0.18676 | -1.3829 | -57.9483 | -231.3123 | -51.3123 |  | 1 | 1144.9937 | -1.5798 | 0.30033 | 132.3606 | -699.5871 |  | 18000 | 86595.463 | 1 | 170.3854 | 508.8355 | -102.6565 |  | 0.0016797 | -4.0984 | -2866.9376 | -543.6365 | -2.9542 | 219.9935 | -2998.1626 | -1.4976 | 0.97066 | -0.25864 | -1.4566 | -263.4595 | -60.9517 | -246.8916 | -66.8916 | -66.8916 | 0 | 0 | -60.6931 | -163.4321 | 16.6433
1225000 | 1225 | 1.0428 | 0.28738 | 5.8568e-05 | 0.0028833 | -3.1387 | 15 | 0.00018422 | -1.5708 | 1149.6867 | 1.5699 | 171.0866 | 1.565 | 0.20272 | -1.3667 | 0.18602 | -1.3837 | -58.0493 | -231.3373 | -51.3373 |  | 1 | 1149.6863 | -1.5928 | 0.30156 | 131.3196 | -696.9288 |  | 18000 | 86950.3624 | 1 | 171.0837 | 508.8306 | -102.2375 |  | 0.001666 | -4.0816 | -2844.388 | -537.1595 | -2.9549 | 222.3783 | -2986.098 | -1.4965 | 0.9667 | -0.29414 | -1.4585 | -263.5647 | -61.0554 | -246.9339 | -66.9339 | -66.9339 | 0 | 0 | -60.7613 | -163.3692 | 16.6078
1230000 | 1230 | 1.0431 | 0.28849 | 5.8093e-05 | 0.0028716 | -3.1387 | 15 | 0.00018348 | -1.5708 | 1154.3793 | 1.5699 | 171.7849 | 1.565 | 0.20193 | -1.3675 | 0.18529 | -1.3844 | -58.15 | -231.3617 | -51.3617 |  | 1 | 1154.3788 | -1.6059 | 0.3028 | 130.2907 | -694.2897 |  | 18000 | 87305.2619 | 1 | 171.782 | 508.8257 | -101.822 |  | 0.0016525 | -4.065 | -2822.1002 | -530.7844 | -2.9557 | 224.7335 | -2974.1295 | -1.4954 | 0.96278 | -0.3295 | -1.4603 | -263.6694 | -61.1587 | -246.9757 | -66.9757 | -66.9757 | 0 | 0 | -60.8292 | -163.3063 | 16.5725
1235000 | 1235 | 1.0435 | 0.2896 | 5.7623e-05 | 0.0028599 | -3.1387 | 15 | 0.00018273 | -1.5708 | 1159.0719 | 1.5699 | 172.4832 | 1.565 | 0.20114 | -1.3683 | 0.18457 | -1.3852 | -58.2502 | -231.3854 | -51.3854 |  | 1 | 1159.0714 | -1.6189 | 0.30403 | 129.2738 | -691.6698 |  | 18000 | 87660.1613 | 1 | 172.4803 | 508.821 | -101.4097 |  | 0.0016391 | -4.0486 | -2800.0703 | -524.5092 | -2.9564 | 227.0596 | -2962.256 | -1.4943 | 0.95888 | -0.36474 | -1.4621 | -263.7735 | -61.2615 | -247.017 | -67.017 | -67.017 | 0 | 0 | -60.8968 | -163.2435 | 16.5372
1240000 | 1240 | 1.0438 | 0.2907 | 5.7159e-05 | 0.0028484 | -3.1387 | 15 | 0.000182 | -1.5708 | 1163.7645 | 1.5699 | 173.1814 | 1.565 | 0.20036 | -1.3691 | 0.18385 | -1.3859 | -58.35 | -231.4085 | -51.4085 |  | 1 | 1163.764 | -1.6321 | 0.30526 | 128.2685 | -689.0689 |  | 18000 | 88015.0607 | 1 | 173.1786 | 508.8162 | -101.0009 |  | 0.0016259 | -4.0323 | -2778.2945 | -518.332 | -2.9571 | 229.3571 | -2950.4764 | -1.4932 | 0.95501 | -0.39985 | -1.4639 | -263.8771 | -61.364 | -247.0578 | -67.0578 | -67.0578 | 0 | 0 | -60.9641 | -163.1807 | 16.5021
1245000 | 1245 | 1.0441 | 0.29181 | 5.6701e-05 | 0.002837 | -3.1388 | 15 | 0.00018126 | -1.5708 | 1168.4571 | 1.5699 | 173.8797 | 1.565 | 0.19959 | -1.3699 | 0.18314 | -1.3866 | -58.4494 | -231.431 | -51.431 |  | 1 | 1168.4566 | -1.6453 | 0.30649 | 127.2748 | -686.4866 |  | 18000 | 88369.9602 | 1 | 173.8769 | 508.8116 | -100.5953 |  | 0.0016129 | -4.0161 | -2756.7687 | -512.2508 | -2.9579 | 231.6265 | -2938.7894 | -1.4921 | 0.95117 | -0.43484 | -1.4657 | -263.9802 | -61.466 | -247.0981 | -67.0981 | -67.0981 | 0 | 0 | -61.0312 | -163.1179 | 16.4671
1250000 | 1250 | 1.0445 | 0.29292 | 5.6248e-05 | 0.0028256 | -3.1388 | 15 | 0.00018054 | -1.5708 | 1173.1497 | 1.5699 | 174.578 | 1.5651 | 0.19882 | -1.3706 | 0.18243 | -1.3873 | -58.5484 | -231.4528 | -51.4528 |  | 1 | 1173.1492 | -1.6585 | 0.30772 | 126.2924 | -683.9229 |  | 18000 | 88724.8596 | 1 | 174.5752 | 508.8069 | -100.1929 |  | 0.0016 | -4 | -2735.4893 | -506.2639 | -2.9586 | 233.8681 | -2927.1942 | -1.4911 | 0.94736 | -0.4697 | -1.4675 | -264.0827 | -61.5676 | -247.1379 | -67.1379 | -67.1379 | 0 | 0 | -61.0979 | -163.0552 | 16.4323
1255000 | 1255 | 1.0448 | 0.29402 | 5.5801e-05 | 0.0028144 | -3.1388 | 15 | 0.00017982 | -1.5708 | 1177.8423 | 1.5699 | 175.2763 | 1.5651 | 0.19806 | -1.3714 | 0.18172 | -1.3881 | -58.647 | -231.4741 | -51.4741 |  | 1 | 1177.8418 | -1.6718 | 0.30895 | 125.3213 | -681.3776 |  | 18000 | 89079.7591 | 1 | 175.2735 | 508.8024 | -99.7938 |  | 0.0015873 | -3.9841 | -2714.4525 | -500.3695 | -2.9593 | 236.0825 | -2915.6895 | -1.49 | 0.94358 | -0.50444 | -1.4693 | -264.1847 | -61.6688 | -247.1772 | -67.1772 | -67.1772 | 0 | 0 | -61.1643 | -162.9925 | 16.3975
1260000 | 1260 | 1.0452 | 0.29513 | 5.5359e-05 | 0.0028032 | -3.1388 | 15 | 0.00017911 | -1.5708 | 1182.5349 | 1.57 | 175.9746 | 1.5651 | 0.19731 | -1.3722 | 0.18103 | -1.3888 | -58.7452 | -231.4947 | -51.4947 |  | 1 | 1182.5344 | -1.6851 | 0.31018 | 124.3612 | -678.8505 |  | 18000 | 89434.6585 | 1 | 175.9718 | 508.7979 | -99.3978 |  | 0.0015747 | -3.9683 | -2693.6548 | -494.5657 | -2.96 | 238.2701 | -2904.2743 | -1.4889 | 0.93983 | -0.53906 | -1.4711 | -264.2863 | -61.7696 | -247.2161 | -67.2161 | -67.2161 | 0 | 0 | -61.2305 | -162.9298 | 16.3629
1265000 | 1265 | 1.0455 | 0.29623 | 5.4922e-05 | 0.0027921 | -3.1388 | 15 | 0.0001784 | -1.5708 | 1187.2274 | 1.57 | 176.6729 | 1.5651 | 0.19656 | -1.373 | 0.18033 | -1.3895 | -58.8431 | -231.5148 | -51.5148 |  | 1 | 1187.227 | -1.6985 | 0.31141 | 123.4119 | -676.3413 |  | 18000 | 89789.5579 | 1 | 176.6701 | 508.7934 | -99.0049 |  | 0.0015623 | -3.9526 | -2673.0925 | -488.8508 | -2.9607 | 240.4313 | -2892.9477 | -1.4879 | 0.9361 | -0.57355 | -1.4728 | -264.3873 | -61.8699 | -247.2545 | -67.2545 | -67.2545 | 0 | 0 | -61.2964 | -162.8672 | 16.3284
1270000 | 1270 | 1.0459 | 0.29733 | 5.4491e-05 | 0.0027811 | -3.1388 | 15 | 0.0001777 | -1.5708 | 1191.92 | 1.57 | 177.3712 | 1.5652 | 0.19581 | -1.3737 | 0.17965 | -1.3902 | -58.9405 | -231.5342 | -51.5342 |  | 1 | 1191.9196 | -1.712 | 0.31264 | 122.4734 | -673.8499 |  | 18000 | 90144.4574 | 1 | 177.3684 | 508.789 | -98.6152 |  | 0.00155 | -3.937 | -2652.7622 | -483.2231 | -2.9614 | 242.5665 | -2881.7085 | -1.4868 | 0.9324 | -0.60793 | -1.4746 | -264.4878 | -61.9699 | -247.2924 | -67.2924 | -67.2924 | 0 | 0 | -61.362 | -162.8046 | 16.294
1275000 | 1275 | 1.0462 | 0.29844 | 5.4064e-05 | 0.0027702 | -3.1388 | 15 | 0.000177 | -1.5708 | 1196.6126 | 1.57 | 178.0695 | 1.5652 | 0.19508 | -1.3745 | 0.17897 | -1.3909 | -59.0375 | -231.5531 | -51.5531 |  | 1 | 1196.6122 | -1.7255 | 0.31387 | 121.5454 | -671.3762 |  | 18000 | 90499.3568 | 1 | 178.0667 | 508.7846 | -98.2285 |  | 0.0015379 | -3.9216 | -2632.6605 | -477.6811 | -2.9621 | 244.6763 | -2870.5558 | -1.4858 | 0.92873 | -0.64219 | -1.4763 | -264.5878 | -62.0695 | -247.3299 | -67.3299 | -67.3299 | 0 | 0 | -61.4273 | -162.7421 | 16.2598
1280000 | 1280 | 1.0466 | 0.29954 | 5.3643e-05 | 0.0027594 | -3.1388 | 15 | 0.00017631 | -1.5708 | 1201.3052 | 1.57 | 178.7678 | 1.5652 | 0.19434 | -1.3752 | 0.17829 | -1.3915 | -59.1342 | -231.5714 | -51.5714 |  | 1 | 1201.3048 | -1.7391 | 0.3151 | 120.6278 | -668.9199 |  | 18000 | 90854.2563 | 1 | 178.765 | 508.7803 | -97.8448 |  | 0.0015259 | -3.9062 | -2612.7838 | -472.2231 | -2.9628 | 246.7609 | -2859.4886 | -1.4847 | 0.92509 | -0.67632 | -1.4781 | -264.6874 | -62.1687 | -247.3669 | -67.3669 | -67.3669 | 0 | 0 | -61.4924 | -162.6796 | 16.2256
1285000 | 1285 | 1.047 | 0.30064 | 5.3226e-05 | 0.0027486 | -3.1388 | 15 | 0.00017562 | -1.5708 | 1205.9978 | 1.57 | 179.4661 | 1.5652 | 0.19361 | -1.376 | 0.17762 | -1.3922 | -59.2305 | -231.5891 | -51.5891 |  | 1 | 1205.9974 | -1.7527 | 0.31634 | 119.7205 | -666.4808 |  | 18000 | 91209.1557 | 1 | 179.4633 | 508.7761 | -97.4641 |  | 0.001514 | -3.891 | -2593.129 | -466.8474 | -2.9635 | 248.8207 | -2848.5059 | -1.4837 | 0.92147 | -0.71034 | -1.4798 | -264.7864 | -62.2675 | -247.4035 | -67.4035 | -67.4035 | 0 | 0 | -61.5571 | -162.6171 | 16.1916
1290000 | 1290 | 1.0473 | 0.30174 | 5.2814e-05 | 0.002738 | -3.1389 | 15 | 0.00017494 | -1.5708 | 1210.6904 | 1.57 | 180.1643 | 1.5652 | 0.19289 | -1.3767 | 0.17695 | -1.3929 | -59.3264 | -231.6063 | -51.6063 |  | 1 | 1210.69 | -1.7663 | 0.31757 | 118.8232 | -664.0589 |  | 18000 | 91564.0551 | 1 | 180.1616 | 508.7719 | -97.0863 |  | 0.0015023 | -3.876 | -2573.6928 | -461.5526 | -2.9641 | 250.8563 | -2837.6068 | -1.4826 | 0.91788 | -0.74425 | -1.4815 | -264.885 | -62.3659 | -247.4397 | -67.4397 | -67.4397 | 0 | 0 | -61.6216 | -162.5547 | 16.1577
1295000 | 1295 | 1.0477 | 0.30284 | 5.2407e-05 | 0.0027274 | -3.1389 | 15 | 0.00017427 | -1.5708 | 1215.383 | 1.57 | 180.8626 | 1.5653 | 0.19217 | -1.3774 | 0.17629 | -1.3936 | -59.422 | -231.6229 | -51.6229 |  | 1 | 1215.3826 | -1.7801 | 0.3188 | 117.9359 | -661.6539 |  | 18000 | 91918.9546 | 1 | 180.8599 | 508.7677 | -96.7115 |  | 0.0014907 | -3.861 | -2554.472 | -456.3372 | -2.9648 | 252.8678 | -2826.7903 | -1.4816 | 0.91432 | -0.77803 | -1.4832 | -264.9831 | -62.4639 | -247.4754 | -67.4754 | -67.4754 | 0 | 0 | -61.6859 | -162.4923 | 16.1239
1300000 | 1300 | 1.048 | 0.30394 | 5.2005e-05 | 0.0027169 | -3.1389 | 15 | 0.0001736 | -1.5708 | 1220.0756 | 1.57 | 181.5609 | 1.5653 | 0.19146 | -1.3781 | 0.17563 | -1.3942 | -59.5171 | -231.6389 | -51.6389 |  | 1 | 1220.0752 | -1.7938 | 0.32003 | 117.0584 | -659.2656 |  | 18000 | 92273.854 | 1 | 181.5582 | 508.7636 | -96.3396 |  | 0.0014793 | -3.8462 | -2535.4634 | -451.1996 | -2.9655 | 254.8558 | -2816.0554 | -1.4805 | 0.91078 | -0.8117 | -1.4849 | -265.0808 | -62.5615 | -247.5107 | -67.5107 | -67.5107 | 0 | 0 | -61.7498 | -162.43 | 16.0903
1305000 | 1305 | 1.0484 | 0.30504 | 5.1607e-05 | 0.0027065 | -3.1389 | 15 | 0.00017293 | -1.5708 | 1224.7682 | 1.57 | 182.2592 | 1.5653 | 0.19076 | -1.3789 | 0.17498 | -1.3949 | -59.6119 | -231.6545 | -51.6545 |  | 1 | 1224.7678 | -1.8077 | 0.32126 | 116.1905 | -656.8939 |  | 18000 | 92628.7534 | 1 | 182.2565 | 508.7596 | -95.9705 |  | 0.001468 | -3.8314 | -2516.6641 | -446.1385 | -2.9661 | 256.8206 | -2805.4013 | -1.4795 | 0.90727 | -0.84526 | -1.4866 | -265.178 | -62.6588 | -247.5456 | -67.5456 | -67.5456 | 0 | 0 | -61.8135 | -162.3676 | 16.0567
1310000 | 1310 | 1.0488 | 0.30613 | 5.1214e-05 | 0.0026962 | -3.1389 | 15 | 0.00017227 | -1.5708 | 1229.4608 | 1.57 | 182.9575 | 1.5653 | 0.19005 | -1.3796 | 0.17433 | -1.3956 | -59.7063 | -231.6694 | -51.6694 |  | 1 | 1229.4604 | -1.8215 | 0.32249 | 115.3321 | -654.5387 |  | 18000 | 92983.6529 | 1 | 182.9548 | 508.7556 | -95.6042 |  | 0.0014568 | -3.8168 | -2498.0708 | -441.1525 | -2.9668 | 258.7626 | -2794.8271 | -1.4785 | 0.90378 | -0.8787 | -1.4883 | -265.2747 | -62.7556 | -247.5801 | -67.5801 | -67.5801 | 0 | 0 | -61.8769 | -162.3054 | 16.0233
1315000 | 1315 | 1.0491 | 0.30723 | 5.0825e-05 | 0.0026859 | -3.1389 | 15 | 0.00017162 | -1.5708 | 1234.1534 | 1.57 | 183.6558 | 1.5654 | 0.18936 | -1.3803 | 0.17369 | -1.3962 | -59.8004 | -231.6839 | -51.6839 |  | 1 | 1234.153 | -1.8355 | 0.32372 | 114.4832 | -652.1997 |  | 18000 | 93338.5523 | 1 | 183.6531 | 508.7516 | -95.2407 |  | 0.0014457 | -3.8023 | -2479.6807 | -436.24 | -2.9674 | 260.682 | -2784.3318 | -1.4774 | 0.90032 | -0.91203 | -1.49 | -265.371 | -62.8521 | -247.6141 | -67.6141 | -67.6141 | 0 | 0 | -61.9401 | -162.2431 | 15.9899
1320000 | 1320 | 1.0495 | 0.30833 | 5.0441e-05 | 0.0026758 | -3.1389 | 15 | 0.00017097 | -1.5708 | 1238.846 | 1.57 | 184.3541 | 1.5654 | 0.18867 | -1.381 | 0.17305 | -1.3969 | -59.8941 | -231.6978 | -51.6978 |  | 1 | 1238.8456 | -1.8495 | 0.32495 | 113.6434 | -649.8767 |  | 18000 | 93693.4518 | 1 | 184.3514 | 508.7477 | -94.88 |  | 0.0014348 | -3.7879 | -2461.4909 | -431.3999 | -2.9681 | 262.5793 | -2773.9147 | -1.4764 | 0.89689 | -0.94525 | -1.4917 | -265.4668 | -62.9483 | -247.6478 | -67.6478 | -67.6478 | 0 | 0 | -62.003 | -162.1809 | 15.9567
1325000 | 1325 | 1.0499 | 0.30942 | 5.0061e-05 | 0.0026657 | -3.1389 | 15 | 0.00017032 | -1.5708 | 1243.5386 | 1.57 | 185.0524 | 1.5654 | 0.18798 | -1.3817 | 0.17242 | -1.3975 | -59.9874 | -231.7113 | -51.7113 |  | 1 | 1243.5382 | -1.8635 | 0.32618 | 112.8128 | -647.5698 |  | 18000 | 94048.3512 | 1 | 185.0497 | 508.7438 | -94.522 |  | 0.001424 | -3.7736 | -2443.4985 | -426.6308 | -2.9687 | 264.4548 | -2763.5747 | -1.4754 | 0.89347 | -0.97836 | -1.4933 | -265.5622 | -63.044 | -247.681 | -67.681 | -67.681 | 0 | 0 | -62.0656 | -162.1188 | 15.9236
1330000 | 1330 | 1.0502 | 0.31051 | 4.9685e-05 | 0.0026556 | -3.1389 | 15 | 0.00016968 | -1.5708 | 1248.2312 | 1.57 | 185.7507 | 1.5654 | 0.1873 | -1.3824 | 0.17179 | -1.3982 | -60.0804 | -231.7242 | -51.7242 |  | 1 | 1248.2308 | -1.8776 | 0.32741 | 111.9912 | -645.2786 |  | 18000 | 94403.2506 | 1 | 185.748 | 508.74 | -94.1666 |  | 0.0014133 | -3.7594 | -2425.7007 | -421.9314 | -2.9694 | 266.3088 | -2753.3111 | -1.4744 | 0.89009 | -1.0114 | -1.495 | -265.6572 | -63.1394 | -247.7139 | -67.7139 | -67.7139 | 0 | 0 | -62.128 | -162.0567 | 15.8906
1335000 | 1335 | 1.0506 | 0.31161 | 4.9313e-05 | 0.0026457 | -3.1389 | 15 | 0.00016904 | -1.5708 | 1252.9238 | 1.57 | 186.449 | 1.5654 | 0.18662 | -1.3831 | 0.17116 | -1.3988 | -60.1731 | -231.7366 | -51.7366 |  | 1 | 1252.9234 | -1.8917 | 0.32864 | 111.1784 | -643.003 |  | 18000 | 94758.1501 | 1 | 186.4463 | 508.7362 | -93.814 |  | 0.0014027 | -3.7453 | -2408.0947 | -417.3004 | -2.97 | 268.1416 | -2743.1231 | -1.4734 | 0.88672 | -1.0442 | -1.4967 | -265.7518 | -63.2344 | -247.7464 | -67.7464 | -67.7464 | 0 | 0 | -62.1902 | -161.9946 | 15.8577
1340000 | 1340 | 1.051 | 0.3127 | 4.8946e-05 | 0.0026358 | -3.139 | 15 | 0.00016841 | -1.5708 | 1257.6164 | 1.57 | 187.1472 | 1.5655 | 0.18595 | -1.3838 | 0.17054 | -1.3994 | -60.2653 | -231.7485 | -51.7485 |  | 1 | 1257.616 | -1.9059 | 0.32987 | 110.3743 | -640.7429 |  | 18000 | 95113.0495 | 1 | 187.1446 | 508.7324 | -93.4639 |  | 0.0013923 | -3.7313 | -2390.6777 | -412.7366 | -2.9706 | 269.9537 | -2733.0098 | -1.4723 | 0.88338 | -1.077 | -1.4983 | -265.8459 | -63.3291 | -247.7784 | -67.7784 | -67.7784 | 0 | 0 | -62.2521 | -161.9326 | 15.8249
1345000 | 1345 | 1.0513 | 0.31379 | 4.8583e-05 | 0.002626 | -3.139 | 15 | 0.00016779 | -1.5708 | 1262.309 | 1.57 | 187.8455 | 1.5655 | 0.18528 | -1.3844 | 0.16993 | -1.4 | -60.3573 | -231.7599 | -51.7599 |  | 1 | 1262.3086 | -1.9202 | 0.33111 | 109.5789 | -638.4981 |  | 18000 | 95467.949 | 1 | 187.8429 | 508.7287 | -93.1165 |  | 0.001382 | -3.7175 | -2373.4472 | -408.2388 | -2.9713 | 271.7452 | -2722.9704 | -1.4713 | 0.88007 | -1.1097 | -1.4999 | -265.9396 | -63.4234 | -247.8101 | -67.8101 | -67.8101 | 0 | 0 | -62.3137 | -161.8706 | 15.7923
1350000 | 1350 | 1.0517 | 0.31488 | 4.8224e-05 | 0.0026163 | -3.139 | 15 | 0.00016717 | -1.5708 | 1267.0016 | 1.57 | 188.5438 | 1.5655 | 0.18462 | -1.3851 | 0.16932 | -1.4007 | -60.4489 | -231.7708 | -51.7708 |  | 1 | 1267.0012 | -1.9345 | 0.33234 | 108.7919 | -636.2685 |  | 18000 | 95822.8484 | 1 | 188.5412 | 508.7251 | -92.7716 |  | 0.0013717 | -3.7037 | -2356.4005 | -403.8058 | -2.9719 | 273.5165 | -2713.004 | -1.4703 | 0.87677 | -1.1422 | -1.5016 | -266.0329 | -63.5173 | -247.8415 | -67.8415 | -67.8415 | 0 | 0 | -62.3751 | -161.8086 | 15.7597
1355000 | 1355 | 1.0521 | 0.31597 | 4.7868e-05 | 0.0026066 | -3.139 | 15 | 0.00016655 | -1.5708 | 1271.6942 | 1.57 | 189.2421 | 1.5655 | 0.18396 | -1.3858 | 0.16871 | -1.4013 | -60.5401 | -231.7813 | -51.7813 |  | 1 | 1271.6938 | -1.9488 | 0.33357 | 108.0133 | -634.0539 |  | 18000 | 96177.7478 | 1 | 189.2395 | 508.7214 | -92.4293 |  | 0.0013616 | -3.69 | -2339.535 | -399.4364 | -2.9725 | 275.268 | -2703.11 | -1.4693 | 0.8735 | -1.1747 | -1.5032 | -266.1257 | -63.6109 | -247.8724 | -67.8724 | -67.8724 | 0 | 0 | -62.4362 | -161.7467 | 15.7273
1360000 | 1360 | 1.0525 | 0.31706 | 4.7517e-05 | 0.0025971 | -3.139 | 15 | 0.00016594 | -1.5708 | 1276.3868 | 1.57 | 189.9404 | 1.5655 | 0.18331 | -1.3864 | 0.16811 | -1.4019 | -60.631 | -231.7912 | -51.7912 |  | 1 | 1276.3864 | -1.9632 | 0.3348 | 107.243 | -631.8542 |  | 18000 | 96532.6473 | 1 | 189.9378 | 508.7178 | -92.0895 |  | 0.0013516 | -3.6765 | -2322.8482 | -395.1296 | -2.9731 | 276.9998 | -2693.2875 | -1.4683 | 0.87026 | -1.2071 | -1.5048 | -266.2182 | -63.7041 | -247.903 | -67.903 | -67.903 | 0 | 0 | -62.4971 | -161.6848 | 15.6949
1365000 | 1365 | 1.0528 | 0.31815 | 4.7169e-05 | 0.0025875 | -3.139 | 15 | 0.00016533 | -1.5708 | 1281.0794 | 1.57 | 190.6387 | 1.5656 | 0.18266 | -1.3871 | 0.16751 | -1.4025 | -60.7215 | -231.8007 | -51.8007 |  | 1 | 1281.079 | -1.9777 | 0.33603 | 106.4807 | -629.6692 |  | 18000 | 96887.5467 | 1 | 190.6361 | 508.7143 | -91.7522 |  | 0.0013418 | -3.663 | -2306.3376 | -390.8842 | -2.9737 | 278.7123 | -2683.5357 | -1.4673 | 0.86703 | -1.2393 | -1.5064 | -266.3103 | -63.797 | -247.9332 | -67.9332 | -67.9332 | 0 | 0 | -62.5577 | -161.623 | 15.6627
1370000 | 1370 | 1.0532 | 0.31924 | 4.6826e-05 | 0.0025781 | -3.139 | 15 | 0.00016473 | -1.5708 | 1285.772 | 1.57 | 191.337 | 1.5656 | 0.18201 | -1.3878 | 0.16691 | -1.4031 | -60.8118 | -231.8098 | -51.8098 |  | 1 | 1285.7716 | -1.9922 | 0.33726 | 105.7265 | -627.4989 |  | 18000 | 97242.4461 | 1 | 191.3344 | 508.7108 | -91.4174 |  | 0.001332 | -3.6496 | -2290.0007 | -386.6991 | -2.9743 | 280.4058 | -2673.8539 | -1.4663 | 0.86383 | -1.2714 | -1.508 | -266.4019 | -63.8896 | -247.9631 | -67.9631 | -67.9631 | 0 | 0 | -62.6181 | -161.5612 | 15.6305
1375000 | 1375 | 1.0536 | 0.32033 | 4.6486e-05 | 0.0025687 | -3.139 | 15 | 0.00016413 | -1.5708 | 1290.4645 | 1.57 | 192.0353 | 1.5656 | 0.18137 | -1.3884 | 0.16632 | -1.4037 | -60.9016 | -231.8184 | -51.8184 |  | 1 | 1290.4642 | -2.0068 | 0.33849 | 104.9803 | -625.3429 |  | 18000 | 97597.3456 | 1 | 192.0327 | 508.7073 | -91.085 |  | 0.0013223 | -3.6364 | -2273.8352 | -382.5732 | -2.9749 | 282.0806 | -2664.2414 | -1.4653 | 0.86065 | -1.3035 | -1.5096 | -266.4932 | -63.9818 | -247.9926 | -67.9926 | -67.9926 | 0 | 0 | -62.6783 | -161.4994 | 15.5985
1380000 | 1380 | 1.054 | 0.32141 | 4.615e-05 | 0.0025594 | -3.139 | 15 | 0.00016353 | -1.5708 | 1295.1571 | 1.57 | 192.7336 | 1.5656 | 0.18074 | -1.3891 | 0.16574 | -1.4043 | -60.9912 | -231.8265 | -51.8265 |  | 1 | 1295.1568 | -2.0214 | 0.33972 | 104.2418 | -623.2013 |  | 18000 | 97952.245 | 1 | 192.731 | 508.7039 | -90.755 |  | 0.0013127 | -3.6232 | -2257.8386 | -378.5056 | -2.9755 | 283.7369 | -2654.6974 | -1.4643 | 0.85749 | -1.3354 | -1.5112 | -266.5841 | -64.0736 | -248.0218 | -68.0218 | -68.0218 | 0 | 0 | -62.7382 | -161.4377 | 15.5666
1385000 | 1385 | 1.0544 | 0.3225 | 4.5817e-05 | 0.0025502 | -3.139 | 15 | 0.00016294 | -1.5708 | 1299.8497 | 1.57 | 193.4319 | 1.5656 | 0.18011 | -1.3897 | 0.16516 | -1.4049 | -61.0804 | -231.8342 | -51.8342 |  | 1 | 1299.8494 | -2.0361 | 0.34095 | 103.511 | -621.0739 |  | 18000 | 98307.1445 | 1 | 193.4293 | 508.7005 | -90.4274 |  | 0.0013033 | -3.6101 | -2242.0087 | -374.4952 | -2.9761 | 285.375 | -2645.2212 | -1.4633 | 0.85435 | -1.3672 | -1.5128 | -266.6746 | -64.1651 | -248.0506 | -68.0506 | -68.0506 | 0 | 0 | -62.7979 | -161.3761 | 15.5347
1390000 | 1390 | 1.0547 | 0.32358 | 4.5488e-05 | 0.002541 | -3.1391 | 15 | 0.00016236 | -1.5708 | 1304.5423 | 1.57 | 194.1302 | 1.5656 | 0.17948 | -1.3903 | 0.16458 | -1.4055 | -61.1693 | -231.8414 | -51.8414 |  | 1 | 1304.5419 | -2.0508 | 0.34218 | 102.7878 | -618.9604 |  | 18000 | 98662.0439 | 1 | 194.1276 | 508.6971 | -90.1021 |  | 0.0012939 | -3.5971 | -2226.3431 | -370.541 | -2.9767 | 286.9952 | -2635.812 | -1.4623 | 0.85124 | -1.399 | -1.5143 | -266.7647 | -64.2563 | -248.0791 | -68.0791 | -68.0791 | 0 | 0 | -62.8574 | -161.3144 | 15.503
1395000 | 1395 | 1.0551 | 0.32467 | 4.5162e-05 | 0.0025319 | -3.1391 | 15 | 0.00016177 | -1.5708 | 1309.2349 | 1.57 | 194.8284 | 1.5657 | 0.17886 | -1.391 | 0.164 | -1.406 | -61.2579 | -231.8482 | -51.8482 |  | 1 | 1309.2345 | -2.0656 | 0.34341 | 102.072 | -616.8609 |  | 18000 | 99016.9433 | 1 | 194.8259 | 508.6938 | -89.7792 |  | 0.0012847 | -3.5842 | -2210.8397 | -366.642 | -2.9773 | 288.5977 | -2626.4692 | -1.4614 | 0.84815 | -1.4306 | -1.5159 | -266.8544 | -64.3472 | -248.1072 | -68.1072 | -68.1072 | 0 | 0 | -62.9166 | -161.2528 | 15.4714
1400000 | 1400 | 1.0555 | 0.32575 | 4.484e-05 | 0.0025228 | -3.1391 | 15 | 0.0001612 | -1.5708 | 1313.9275 | 1.57 | 195.5267 | 1.5657 | 0.17824 | -1.3916 | 0.16343 | -1.4066 | -61.3461 | -231.8546 | -51.8546 |  | 1 | 1313.9271 | -2.0804 | 0.34465 | 101.3637 | -614.7752 |  | 18000 | 99371.8428 | 1 | 195.5242 | 508.6905 | -89.4585 |  | 0.0012755 | -3.5714 | -2195.4962 | -362.7973 | -2.9778 | 290.1828 | -2617.1921 | -1.4604 | 0.84507 | -1.4621 | -1.5175 | -266.9438 | -64.4377 | -248.1351 | -68.1351 | -68.1351 | 0 | 0 | -62.9756 | -161.1913 | 15.4398
1405000 | 1405 | 1.0559 | 0.32683 | 4.4522e-05 | 0.0025139 | -3.1391 | 15 | 0.00016062 | -1.5708 | 1318.6201 | 1.57 | 196.225 | 1.5657 | 0.17762 | -1.3922 | 0.16287 | -1.4072 | -61.434 | -231.8605 | -51.8605 |  | 1 | 1318.6197 | -2.0953 | 0.34588 | 100.6626 | -612.7031 |  | 18000 | 99726.7422 | 1 | 196.2225 | 508.6873 | -89.1402 |  | 0.0012664 | -3.5587 | -2180.3104 | -359.0059 | -2.9784 | 291.7508 | -2607.9799 | -1.4594 | 0.84202 | -1.4936 | -1.519 | -267.0327 | -64.5279 | -248.1625 | -68.1625 | -68.1625 | 0 | 0 | -63.0343 | -161.1298 | 15.4084
1410000 | 1410 | 1.0563 | 0.32791 | 4.4207e-05 | 0.002505 | -3.1391 | 15 | 0.00016005 | -1.5708 | 1323.3127 | 1.57 | 196.9233 | 1.5657 | 0.17701 | -1.3928 | 0.16231 | -1.4078 | -61.5216 | -231.866 | -51.866 |  | 1 | 1323.3123 | -2.1102 | 0.34711 | 99.9687 | -610.6446 |  | 18000 | 100081.6417 | 1 | 196.9208 | 508.6841 | -88.8241 |  | 0.0012575 | -3.5461 | -2165.2802 | -355.2669 | -2.979 | 293.3018 | -2598.8321 | -1.4584 | 0.83899 | -1.5249 | -1.5206 | -267.1214 | -64.6177 | -248.1897 | -68.1897 | -68.1897 | 0 | 0 | -63.0928 | -161.0683 | 15.3771
1415000 | 1415 | 1.0567 | 0.329 | 4.3895e-05 | 0.0024961 | -3.1391 | 15 | 0.00015949 | -1.5708 | 1328.0053 | 1.57 | 197.6216 | 1.5657 | 0.17641 | -1.3935 | 0.16175 | -1.4083 | -61.6089 | -231.8711 | -51.8711 |  | 1 | 1328.0049 | -2.1252 | 0.34834 | 99.282 | -608.5994 |  | 18000 | 100436.5411 | 1 | 197.6191 | 508.6809 | -88.5103 |  | 0.0012486 | -3.5336 | -2150.4036 | -351.5795 | -2.9795 | 294.8362 | -2589.7478 | -1.4574 | 0.83598 | -1.5561 | -1.5221 | -267.2096 | -64.7072 | -248.2165 | -68.2165 | -68.2165 | 0 | 0 | -63.1511 | -161.0069 | 15.3458
1420000 | 1420 | 1.0571 | 0.33008 | 4.3586e-05 | 0.0024873 | -3.1391 | 15 | 0.00015893 | -1.5708 | 1332.6979 | 1.57 | 198.3199 | 1.5658 | 0.17581 | -1.3941 | 0.16119 | -1.4089 | -61.6958 | -231.8758 | -51.8758 |  | 1 | 1332.6975 | -2.1403 | 0.34957 | 98.6021 | -606.5674 |  | 18000 | 100791.4405 | 1 | 198.3174 | 508.6777 | -88.1986 |  | 0.0012398 | -3.5211 | -2135.6783 | -347.9427 | -2.9801 | 296.3542 | -2580.7266 | -1.4565 | 0.83299 | -1.5872 | -1.5236 | -267.2975 | -64.7964 | -248.2431 | -68.2431 | -68.2431 | 0 | 0 | -63.2092 | -160.9455 | 15.3147
1425000 | 1425 | 1.0575 | 0.33116 | 4.3281e-05 | 0.0024786 | -3.1391 | 15 | 0.00015837 | -1.5708 | 1337.3905 | 1.57 | 199.0182 | 1.5658 | 0.17521 | -1.3947 | 0.16064 | -1.4095 | -61.7825 | -231.8801 | -51.8801 |  | 1 | 1337.3901 | -2.1554 | 0.3508 | 97.9292 | -604.5487 |  | 18000 | 101146.34 | 1 | 199.0157 | 508.6746 | -87.8892 |  | 0.0012311 | -3.5088 | -2121.1025 | -344.3556 | -2.9806 | 297.8559 | -2571.7677 | -1.4555 | 0.83001 | -1.6183 | -1.5252 | -267.3851 | -64.8853 | -248.2693 | -68.2693 | -68.2693 | 0 | 0 | -63.267 | -160.8842 | 15.2837
1430000 | 1430 | 1.0578 | 0.33223 | 4.2979e-05 | 0.0024699 | -3.1391 | 15 | 0.00015781 | -1.5708 | 1342.0831 | 1.5701 | 199.7165 | 1.5658 | 0.17461 | -1.3953 | 0.16009 | -1.41 | -61.8688 | -231.884 | -51.884 |  | 1 | 1342.0827 | -2.1705 | 0.35203 | 97.2631 | -602.5429 |  | 18000 | 101501.2394 | 1 | 199.714 | 508.6715 | -87.5819 |  | 0.0012226 | -3.4965 | -2106.6741 | -340.8175 | -2.9812 | 299.3417 | -2562.8704 | -1.4545 | 0.82706 | -1.6492 | -1.5267 | -267.4722 | -64.9739 | -248.2952 | -68.2952 | -68.2952 | 0 | 0 | -63.3247 | -160.8229 | 15.2527
1435000 | 1435 | 1.0582 | 0.33331 | 4.268e-05 | 0.0024613 | -3.1391 | 15 | 0.00015726 | -1.5708 | 1346.7757 | 1.5701 | 200.4148 | 1.5658 | 0.17402 | -1.3959 | 0.15955 | -1.4106 | -61.9548 | -231.8875 | -51.8875 |  | 1 | 1346.7753 | -2.1857 | 0.35326 | 96.6038 | -600.55 |  | 18000 | 101856.1388 | 1 | 200.4123 | 508.6685 | -87.2767 |  | 0.001214 | -3.4843 | -2092.3912 | -337.3275 | -2.9818 | 300.8118 | -2554.0342 | -1.4536 | 0.82413 | -1.6801 | -1.5282 | -267.5591 | -65.0621 | -248.3207 | -68.3207 | -68.3207 | 0 | 0 | -63.3821 | -160.7617 | 15.2219
1440000 | 1440 | 1.0586 | 0.33439 | 4.2384e-05 | 0.0024528 | -3.1391 | 15 | 0.00015672 | -1.5708 | 1351.4683 | 1.5701 | 201.1131 | 1.5658 | 0.17344 | -1.3965 | 0.15901 | -1.4111 | -62.0406 | -231.8906 | -51.8906 |  | 1 | 1351.4679 | -2.201 | 0.35449 | 95.951 | -598.5699 |  | 18000 | 102211.0383 | 1 | 201.1106 | 508.6655 | -86.9737 |  | 0.0012056 | -3.4722 | -2078.2517 | -333.8848 | -2.9823 | 302.2664 | -2545.2585 | -1.4526 | 0.82122 | -1.7108 | -1.5297 | -267.6456 | -65.1501 | -248.346 | -68.346 | -68.346 | 0 | 0 | -63.4392 | -160.7005 | 15.1911
1445000 | 1445 | 1.059 | 0.33546 | 4.2091e-05 | 0.0024443 | -3.1391 | 15 | 0.00015618 | -1.5708 | 1356.1609 | 1.5701 | 201.8114 | 1.5658 | 0.17286 | -1.3971 | 0.15847 | -1.4117 | -62.126 | -231.8932 | -51.8932 |  | 1 | 1356.1605 | -2.2163 | 0.35572 | 95.3048 | -596.6024 |  | 18000 | 102565.9377 | 1 | 201.8089 | 508.6625 | -86.6728 |  | 0.0011973 | -3.4602 | -2064.2539 | -330.4886 | -2.9828 | 303.7056 | -2536.5425 | -1.4516 | 0.81833 | -1.7415 | -1.5312 | -267.7317 | -65.2377 | -248.371 | -68.371 | -68.371 | 0 | 0 | -63.4962 | -160.6393 | 15.1605
1450000 | 1450 | 1.0594 | 0.33654 | 4.1801e-05 | 0.0024358 | -3.1392 | 15 | 0.00015564 | -1.5708 | 1360.8535 | 1.5701 | 202.5097 | 1.5659 | 0.17228 | -1.3977 | 0.15794 | -1.4122 | -62.2111 | -231.8956 | -51.8956 |  | 1 | 1360.8531 | -2.2317 | 0.35695 | 94.665 | -594.6475 |  | 18000 | 102920.8372 | 1 | 202.5072 | 508.6595 | -86.3739 |  | 0.0011891 | -3.4483 | -2050.3959 | -327.138 | -2.9834 | 305.1298 | -2527.8858 | -1.4507 | 0.81545 | -1.772 | -1.5327 | -267.8176 | -65.325 | -248.3957 | -68.3957 | -68.3957 | 0 | 0 | -63.553 | -160.5782 | 15.1299
1455000 | 1455 | 1.0598 | 0.33761 | 4.1514e-05 | 0.0024275 | -3.1392 | 15 | 0.0001551 | -1.5708 | 1365.5461 | 1.5701 | 203.2079 | 1.5659 | 0.1717 | -1.3982 | 0.15741 | -1.4127 | -62.2959 | -231.8975 | -51.8975 |  | 1 | 1365.5457 | -2.2471 | 0.35818 | 94.0316 | -592.705 |  | 18000 | 103275.7366 | 1 | 203.2055 | 508.6566 | -86.0771 |  | 0.0011809 | -3.4364 | -2036.6757 | -323.8325 | -2.9839 | 306.5391 | -2519.2876 | -1.4497 | 0.8126 | -1.8025 | -1.5342 | -267.903 | -65.412 | -248.4201 | -68.4201 | -68.4201 | 0 | 0 | -63.6095 | -160.5171 | 15.0994
1460000 | 1460 | 1.0602 | 0.33869 | 4.123e-05 | 0.0024192 | -3.1392 | 15 | 0.00015457 | -1.5708 | 1370.2387 | 1.5701 | 203.9062 | 1.5659 | 0.17113 | -1.3988 | 0.15689 | -1.4133 | -62.3804 | -231.899 | -51.899 |  | 1 | 1370.2383 | -2.2626 | 0.35942 | 93.4045 | -590.7748 |  | 18000 | 103630.636 | 1 | 203.9038 | 508.6537 | -85.7824 |  | 0.0011728 | -3.4247 | -2023.0917 | -320.5711 | -2.9844 | 307.9337 | -2510.7475 | -1.4488 | 0.80976 | -1.8329 | -1.5357 | -267.9882 | -65.4987 | -248.4442 | -68.4442 | -68.4442 | 0 | 0 | -63.6658 | -160.456 | 15.0691
1465000 | 1465 | 1.0606 | 0.33976 | 4.095e-05 | 0.0024109 | -3.1392 | 15 | 0.00015404 | -1.5708 | 1374.9313 | 1.5701 | 204.6045 | 1.5659 | 0.17056 | -1.3994 | 0.15636 | -1.4138 | -62.4646 | -231.9002 | -51.9002 |  | 1 | 1374.9309 | -2.2781 | 0.36065 | 92.7835 | -588.8568 |  | 18000 | 103985.5355 | 1 | 204.6021 | 508.6508 | -85.4896 |  | 0.0011648 | -3.413 | -2009.642 | -317.3533 | -2.985 | 309.3139 | -2502.2648 | -1.4478 | 0.80694 | -1.8632 | -1.5372 | -268.073 | -65.5851 | -248.4681 | -68.4681 | -68.4681 | 0 | 0 | -63.7219 | -160.3951 | 15.0388
1470000 | 1470 | 1.061 | 0.34083 | 4.0671e-05 | 0.0024027 | -3.1392 | 15 | 0.00015352 | -1.5708 | 1379.6239 | 1.5701 | 205.3028 | 1.5659 | 0.17 | -1.4 | 0.15584 | -1.4143 | -62.5485 | -231.901 | -51.901 |  | 1 | 1379.6235 | -2.2937 | 0.36188 | 92.1687 | -586.9509 |  | 18000 | 104340.4349 | 1 | 205.3004 | 508.648 | -85.1988 |  | 0.0011569 | -3.4014 | -1996.3248 | -314.1781 | -2.9855 | 310.6798 | -2493.839 | -1.4469 | 0.80414 | -1.8934 | -1.5386 | -268.1575 | -65.6712 | -248.4916 | -68.4916 | -68.4916 | 0 | 0 | -63.7778 | -160.3341 | 15.0086
1475000 | 1475 | 1.0614 | 0.3419 | 4.0396e-05 | 0.0023946 | -3.1392 | 15 | 0.000153 | -1.5708 | 1384.3165 | 1.5701 | 206.0011 | 1.5659 | 0.16944 | -1.4005 | 0.15533 | -1.4148 | -62.6321 | -231.9015 | -51.9015 |  | 1 | 1384.3161 | -2.3093 | 0.36311 | 91.56 | -585.057 |  | 18000 | 104695.3344 | 1 | 205.9987 | 508.6452 | -84.91 |  | 0.0011491 | -3.3898 | -1983.1385 | -311.045 | -2.986 | 312.0317 | -2485.4695 | -1.4459 | 0.80136 | -1.9235 | -1.5401 | -268.2417 | -65.757 | -248.5149 | -68.5149 | -68.5149 | 0 | 0 | -63.8335 | -160.2732 | 14.9785
1480000 | 1480 | 1.0618 | 0.34297 | 4.0124e-05 | 0.0023865 | -3.1392 | 15 | 0.00015248 | -1.5708 | 1389.0091 | 1.5701 | 206.6994 | 1.566 | 0.16889 | -1.4011 | 0.15482 | -1.4154 | -62.7154 | -231.9016 | -51.9016 |  | 1 | 1389.0087 | -2.325 | 0.36434 | 90.9572 | -583.1749 |  | 18000 | 105050.2338 | 1 | 206.697 | 508.6424 | -84.6232 |  | 0.0011413 | -3.3784 | -1970.0814 | -307.9533 | -2.9865 | 313.3697 | -2477.1557 | -1.445 | 0.79859 | -1.9535 | -1.5416 | -268.3255 | -65.8425 | -248.5379 | -68.5379 | -68.5379 | 0 | 0 | -63.889 | -160.2123 | 14.9485
1485000 | 1485 | 1.0622 | 0.34404 | 3.9854e-05 | 0.0023784 | -3.1392 | 15 | 0.00015197 | -1.5708 | 1393.7017 | 1.5701 | 207.3977 | 1.566 | 0.16833 | -1.4017 | 0.15431 | -1.4159 | -62.7985 | -231.9013 | -51.9013 |  | 1 | 1393.7013 | -2.3407 | 0.36557 | 90.3603 | -581.3046 |  | 18000 | 105405.1332 | 1 | 207.3953 | 508.6397 | -84.3383 |  | 0.0011337 | -3.367 | -1957.1518 | -304.9023 | -2.987 | 314.694 | -2468.8971 | -1.444 | 0.79585 | -1.9834 | -1.543 | -268.4091 | -65.9277 | -248.5606 | -68.5606 | -68.5606 | 0 | 0 | -63.9442 | -160.1515 | 14.9185
1490000 | 1490 | 1.0627 | 0.34511 | 3.9587e-05 | 0.0023704 | -3.1392 | 15 | 0.00015146 | -1.5708 | 1398.3942 | 1.5701 | 208.096 | 1.566 | 0.16778 | -1.4022 | 0.1538 | -1.4164 | -62.8812 | -231.9007 | -51.9007 |  | 1 | 1398.3939 | -2.3565 | 0.3668 | 89.7692 | -579.4459 |  | 18000 | 105760.0327 | 1 | 208.0936 | 508.6369 | -84.0553 |  | 0.0011261 | -3.3557 | -1944.348 | -301.8912 | -2.9876 | 316.0048 | -2460.6931 | -1.4431 | 0.79312 | -2.0133 | -1.5445 | -268.4923 | -66.0126 | -248.583 | -68.583 | -68.583 | 0 | 0 | -63.9993 | -160.0907 | 14.8887
1495000 | 1495 | 1.0631 | 0.34618 | 3.9322e-05 | 0.0023625 | -3.1392 | 15 | 0.00015095 | -1.5708 | 1403.0868 | 1.5701 | 208.7943 | 1.566 | 0.16724 | -1.4028 | 0.1533 | -1.4169 | -62.9637 | -231.8997 | -51.8997 |  | 1 | 1403.0865 | -2.3723 | 0.36803 | 89.1838 | -577.5987 |  | 18000 | 106114.9321 | 1 | 208.7919 | 508.6342 | -83.7742 |  | 0.0011186 | -3.3445 | -1931.6684 | -298.9196 | -2.9881 | 317.3023 | -2452.5432 | -1.4421 | 0.79041 | -2.043 | -1.5459 | -268.5752 | -66.0972 | -248.6052 | -68.6052 | -68.6052 | 0 | 0 | -64.0542 | -160.03 | 14.859
1500000 | 1500 | 1.0635 | 0.34725 | 3.9061e-05 | 0.0023546 | -3.1392 | 15 | 0.00015045 | -1.5708 | 1407.7794 | 1.5701 | 209.4926 | 1.566 | 0.1667 | -1.4033 | 0.1528 | -1.4174 | -63.0458 | -231.8984 | -51.8984 |  | 1 | 1407.7791 | -2.3882 | 0.36926 | 88.6041 | -575.7631 |  | 18000 | 106469.8315 | 1 | 209.4902 | 508.6316 | -83.4949 |  | 0.0011111 | -3.3333 | -1919.1115 | -295.9866 | -2.9886 | 318.5866 | -2444.4469 | -1.4412 | 0.78771 | -2.0727 | -1.5474 | -268.6578 | -66.1815 | -248.6272 | -68.6272 | -68.6272 | 0 | 0 | -64.1088 | -159.9693 | 14.8293
1505000 | 1505 | 1.0639 | 0.34831 | 3.8802e-05 | 0.0023468 | -3.1392 | 15 | 0.00014995 | -1.5708 | 1412.472 | 1.5701 | 210.1909 | 1.566 | 0.16616 | -1.4039 | 0.15231 | -1.4179 | -63.1277 | -231.8968 | -51.8968 |  | 1 | 1412.4717 | -2.4042 | 0.37049 | 88.03 | -573.9387 |  | 18000 | 106824.731 | 1 | 210.1885 | 508.6289 | -83.2175 |  | 0.0011037 | -3.3223 | -1906.6757 | -293.0918 | -2.9891 | 319.858 | -2436.4036 | -1.4403 | 0.78503 | -2.1022 | -1.5488 | -268.7402 | -66.2655 | -248.6488 | -68.6488 | -68.6488 | 0 | 0 | -64.1633 | -159.9087 | 14.7997
1510000 | 1510 | 1.0643 | 0.34938 | 3.8545e-05 | 0.002339 | -3.1393 | 15 | 0.00014945 | -1.5708 | 1417.1646 | 1.5701 | 210.8892 | 1.5661 | 0.16562 | -1.4044 | 0.15181 | -1.4184 | -63.2093 | -231.8948 | -51.8948 |  | 1 | 1417.1643 | -2.4202 | 0.37172 | 87.4614 | -572.1256 |  | 18000 | 107179.6304 | 1 | 210.8868 | 508.6263 | -82.942 |  | 0.0010964 | -3.3113 | -1894.3594 | -290.2344 | -2.9896 | 321.1167 | -2428.4129 | -1.4393 | 0.78237 | -2.1317 | -1.5502 | -268.8222 | -66.3492 | -248.6702 | -68.6702 | -68.6702 | 0 | 0 | -64.2175 | -159.8481 | 14.7702
1515000 | 1515 | 1.0647 | 0.35044 | 3.8291e-05 | 0.0023313 | -3.1393 | 15 | 0.00014896 | -1.5708 | 1421.8572 | 1.5701 | 211.5875 | 1.5661 | 0.16509 | -1.4049 | 0.15132 | -1.4189 | -63.2906 | -231.8925 | -51.8925 |  | 1 | 1421.8569 | -2.4362 | 0.37296 | 86.8982 | -570.3236 |  | 18000 | 107534.5299 | 1 | 211.5851 | 508.6237 | -82.6683 |  | 0.0010892 | -3.3003 | -1882.1612 | -287.4139 | -2.9901 | 322.3627 | -2420.4741 | -1.4384 | 0.77973 | -2.1611 | -1.5517 | -268.9039 | -66.4327 | -248.6914 | -68.6914 | -68.6914 | 0 | 0 | -64.2716 | -159.7875 | 14.7408
1520000 | 1520 | 1.0651 | 0.35151 | 3.804e-05 | 0.0023237 | -3.1393 | 15 | 0.00014847 | -1.5708 | 1426.5498 | 1.5701 | 212.2858 | 1.5661 | 0.16456 | -1.4055 | 0.15084 | -1.4194 | -63.3717 | -231.8898 | -51.8898 |  | 1 | 1426.5495 | -2.4524 | 0.37419 | 86.3404 | -568.5326 |  | 18000 | 107889.4293 | 1 | 212.2834 | 508.6212 | -82.3964 |  | 0.0010821 | -3.2895 | -1870.0794 | -284.6297 | -2.9905 | 323.5963 | -2412.5869 | -1.4375 | 0.7771 | -2.1904 | -1.5531 | -268.9853 | -66.5159 | -248.7123 | -68.7123 | -68.7123 | 0 | 0 | -64.3254 | -159.727 | 14.7115
1525000 | 1525 | 1.0655 | 0.35257 | 3.7791e-05 | 0.002316 | -3.1393 | 15 | 0.00014798 | -1.5708 | 1431.2424 | 1.5701 | 212.984 | 1.5661 | 0.16404 | -1.406 | 0.15035 | -1.4199 | -63.4525 | -231.8868 | -51.8868 |  | 1 | 1431.2421 | -2.4685 | 0.37542 | 85.788 | -566.7526 |  | 18000 | 108244.3287 | 1 | 212.9817 | 508.6186 | -82.1262 |  | 0.001075 | -3.2787 | -1858.1128 | -281.8812 | -2.991 | 324.8175 | -2404.7507 | -1.4365 | 0.77449 | -2.2197 | -1.5545 | -269.0664 | -66.5988 | -248.7329 | -68.7329 | -68.7329 | 0 | 0 | -64.3791 | -159.6665 | 14.6823
1530000 | 1530 | 1.066 | 0.35363 | 3.7544e-05 | 0.0023085 | -3.1393 | 15 | 0.0001475 | -1.5708 | 1435.935 | 1.5701 | 213.6823 | 1.5661 | 0.16352 | -1.4065 | 0.14987 | -1.4204 | -63.533 | -231.8835 | -51.8835 |  | 1 | 1435.9347 | -2.4847 | 0.37665 | 85.2408 | -564.9834 |  | 18000 | 108599.2282 | 1 | 213.68 | 508.6161 | -81.8578 |  | 0.001068 | -3.268 | -1846.2598 | -279.1679 | -2.9915 | 326.0267 | -2396.965 | -1.4356 | 0.7719 | -2.2488 | -1.5559 | -269.1472 | -66.6814 | -248.7534 | -68.7534 | -68.7534 | 0 | 0 | -64.4326 | -159.6061 | 14.6531
1535000 | 1535 | 1.0664 | 0.35469 | 3.73e-05 | 0.002301 | -3.1393 | 15 | 0.00014702 | -1.5708 | 1440.6276 | 1.5701 | 214.3806 | 1.5661 | 0.163 | -1.4071 | 0.1494 | -1.4208 | -63.6132 | -231.8799 | -51.8799 |  | 1 | 1440.6273 | -2.501 | 0.37788 | 84.6987 | -563.225 |  | 18000 | 108954.1276 | 1 | 214.3783 | 508.6136 | -81.5912 |  | 0.001061 | -3.2573 | -1834.519 | -276.4891 | -2.992 | 327.224 | -2389.2293 | -1.4347 | 0.76932 | -2.2779 | -1.5573 | -269.2278 | -66.7637 | -248.7735 | -68.7735 | -68.7735 | 0 | 0 | -64.4858 | -159.5457 | 14.6241
1540000 | 1540 | 1.0668 | 0.35575 | 3.7058e-05 | 0.0022935 | -3.1393 | 15 | 0.00014654 | -1.5708 | 1445.3202 | 1.5701 | 215.0789 | 1.5661 | 0.16248 | -1.4076 | 0.14892 | -1.4213 | -63.6931 | -231.876 | -51.876 |  | 1 | 1445.3199 | -2.5173 | 0.37911 | 84.1618 | -561.4772 |  | 18000 | 109309.0271 | 1 | 215.0766 | 508.6111 | -81.3263 |  | 0.0010541 | -3.2468 | -1822.8889 | -273.8444 | -2.9925 | 328.4094 | -2381.5432 | -1.4338 | 0.76676 | -2.3069 | -1.5587 | -269.308 | -66.8458 | -248.7935 | -68.7935 | -68.7935 | 0 | 0 | -64.5389 | -159.4854 | 14.5951
1545000 | 1545 | 1.0672 | 0.35681 | 3.6818e-05 | 0.0022861 | -3.1393 | 15 | 0.00014607 | -1.5708 | 1450.0128 | 1.5701 | 215.7772 | 1.5662 | 0.16197 | -1.4081 | 0.14845 | -1.4218 | -63.7728 | -231.8718 | -51.8718 |  | 1 | 1450.0125 | -2.5337 | 0.38034 | 83.6299 | -559.7399 |  | 18000 | 109663.9265 | 1 | 215.7749 | 508.6087 | -81.0631 |  | 0.0010473 | -3.2362 | -1811.3683 | -271.2332 | -2.993 | 329.5832 | -2373.9062 | -1.4328 | 0.76421 | -2.3357 | -1.5601 | -269.388 | -66.9275 | -248.8131 | -68.8131 | -68.8131 | 0 | 0 | -64.5918 | -159.4251 | 14.5662
1550000 | 1550 | 1.0676 | 0.35787 | 3.6581e-05 | 0.0022787 | -3.1393 | 15 | 0.0001456 | -1.5708 | 1454.7054 | 1.5701 | 216.4755 | 1.5662 | 0.16146 | -1.4086 | 0.14798 | -1.4223 | -63.8522 | -231.8672 | -51.8672 |  | 1 | 1454.7051 | -2.5501 | 0.38157 | 83.103 | -558.0132 |  | 18000 | 110018.8259 | 1 | 216.4732 | 508.6063 | -80.8017 |  | 0.0010406 | -3.2258 | -1799.9558 | -268.655 | -2.9934 | 330.7455 | -2366.3178 | -1.4319 | 0.76168 | -2.3646 | -1.5615 | -269.4677 | -67.0091 | -248.8326 | -68.8326 | -68.8326 | 0 | 0 | -64.6445 | -159.3649 | 14.5374
1555000 | 1555 | 1.0681 | 0.35893 | 3.6346e-05 | 0.0022714 | -3.1393 | 15 | 0.00014513 | -1.5708 | 1459.398 | 1.5701 | 217.1738 | 1.5662 | 0.16096 | -1.4091 | 0.14752 | -1.4227 | -63.9314 | -231.8624 | -51.8624 |  | 1 | 1459.3976 | -2.5666 | 0.3828 | 82.5811 | -556.2968 |  | 18000 | 110373.7254 | 1 | 217.1715 | 508.6039 | -80.5419 |  | 0.0010339 | -3.2154 | -1788.65 | -266.1092 | -2.9939 | 331.8965 | -2358.7775 | -1.431 | 0.75916 | -2.3933 | -1.5629 | -269.5471 | -67.0903 | -248.8518 | -68.8518 | -68.8518 | 0 | 0 | -64.697 | -159.3047 | 14.5087
1560000 | 1560 | 1.0685 | 0.35999 | 3.6114e-05 | 0.0022641 | -3.1393 | 15 | 0.00014466 | -1.5708 | 1464.0906 | 1.5701 | 217.8721 | 1.5662 | 0.16045 | -1.4096 | 0.14705 | -1.4232 | -64.0102 | -231.8572 | -51.8572 |  | 1 | 1464.0902 | -2.5831 | 0.38403 | 82.064 | -554.5906 |  | 18000 | 110728.6248 | 1 | 217.8698 | 508.6015 | -80.2837 |  | 0.0010273 | -3.2051 | -1777.4496 | -263.5953 | -2.9944 | 333.0362 | -2351.285 | -1.4301 | 0.75666 | -2.4219 | -1.5643 | -269.6263 | -67.1713 | -248.8708 | -68.8708 | -68.8708 | 0 | 0 | -64.7493 | -159.2445 | 14.48
1565000 | 1565 | 1.0689 | 0.36104 | 3.5883e-05 | 0.0022568 | -3.1393 | 15 | 0.0001442 | -1.5708 | 1468.7832 | 1.5701 | 218.5704 | 1.5662 | 0.15995 | -1.4102 | 0.14659 | -1.4237 | -64.0889 | -231.8518 | -51.8518 |  | 1 | 1468.7828 | -2.5997 | 0.38526 | 81.5517 | -552.8947 |  | 18000 | 111083.5242 | 1 | 218.5681 | 508.5992 | -80.0272 |  | 0.0010207 | -3.1949 | -1766.3533 | -261.113 | -2.9948 | 334.165 | -2343.8397 | -1.4292 | 0.75418 | -2.4505 | -1.5657 | -269.7052 | -67.252 | -248.8896 | -68.8896 | -68.8896 | 0 | 0 | -64.8015 | -159.1844 | 14.4514
1570000 | 1570 | 1.0693 | 0.3621 | 3.5655e-05 | 0.0022497 | -3.1393 | 15 | 0.00014374 | -1.5708 | 1473.4758 | 1.5701 | 219.2687 | 1.5662 | 0.15946 | -1.4107 | 0.14614 | -1.4241 | -64.1672 | -231.846 | -51.846 |  | 1 | 1473.4754 | -2.6163 | 0.3865 | 81.0442 | -551.2089 |  | 18000 | 111438.4237 | 1 | 219.2664 | 508.5968 | -79.7724 |  | 0.0010142 | -3.1847 | -1755.3599 | -258.6615 | -2.9953 | 335.2828 | -2336.4412 | -1.4283 | 0.75171 | -2.479 | -1.567 | -269.7838 | -67.3324 | -248.9082 | -68.9082 | -68.9082 | 0 | 0 | -64.8534 | -159.1244 | 14.423
1575000 | 1575 | 1.0698 | 0.36315 | 3.5429e-05 | 0.0022425 | -3.1394 | 15 | 0.00014329 | -1.5708 | 1478.1684 | 1.5701 | 219.967 | 1.5663 | 0.15896 | -1.4112 | 0.14568 | -1.4246 | -64.2453 | -231.84 | -51.84 |  | 1 | 1478.168 | -2.633 | 0.38773 | 80.5413 | -549.533 |  | 18000 | 111793.3231 | 1 | 219.9647 | 508.5945 | -79.5191 |  | 0.0010078 | -3.1746 | -1744.468 | -256.2406 | -2.9957 | 336.3899 | -2329.0891 | -1.4274 | 0.74925 | -2.5074 | -1.5684 | -269.8621 | -67.4126 | -248.9265 | -68.9265 | -68.9265 | 0 | 0 | -64.9052 | -159.0644 | 14.3945
1580000 | 1580 | 1.0702 | 0.36421 | 3.5205e-05 | 0.0022354 | -3.1394 | 15 | 0.00014283 | -1.5708 | 1482.861 | 1.5701 | 220.6653 | 1.5663 | 0.15847 | -1.4117 | 0.14523 | -1.425 | -64.3231 | -231.8337 | -51.8337 |  | 1 | 1482.8606 | -2.6498 | 0.38896 | 80.0431 | -547.8671 |  | 18000 | 112148.2226 | 1 | 220.663 | 508.5922 | -79.2675 |  | 0.0010014 | -3.1646 | -1733.6764 | -253.8497 | -2.9962 | 337.4863 | -2321.7829 | -1.4265 | 0.74681 | -2.5357 | -1.5698 | -269.9402 | -67.4925 | -248.9446 | -68.9446 | -68.9446 | 0 | 0 | -64.9567 | -159.0044 | 14.3662
1585000 | 1585 | 1.0706 | 0.36526 | 3.4983e-05 | 0.0022284 | -3.1394 | 15 | 0.00014238 | -1.5708 | 1487.5536 | 1.5701 | 221.3636 | 1.5663 | 0.15799 | -1.4121 | 0.14478 | -1.4255 | -64.4007 | -231.8271 | -51.8271 |  | 1 | 1487.5532 | -2.6666 | 0.39019 | 79.5495 | -546.2111 |  | 18000 | 112503.122 | 1 | 221.3613 | 508.59 | -79.0175 |  | 0.00099513 | -3.1546 | -1722.984 | -251.4883 | -2.9967 | 338.5722 | -2314.5222 | -1.4255 | 0.74439 | -2.564 | -1.5711 | -270.018 | -67.5721 | -248.9625 | -68.9625 | -68.9625 | 0 | 0 | -65.0081 | -158.9445 | 14.338
1590000 | 1590 | 1.0711 | 0.36631 | 3.4764e-05 | 0.0022214 | -3.1394 | 15 | 0.00014193 | -1.5708 | 1492.2462 | 1.5701 | 222.0619 | 1.5663 | 0.1575 | -1.4126 | 0.14434 | -1.426 | -64.478 | -231.8202 | -51.8202 |  | 1 | 1492.2458 | -2.6834 | 0.39142 | 79.0604 | -544.5648 |  | 18000 | 112858.0214 | 1 | 222.0596 | 508.5877 | -78.769 |  | 0.00098888 | -3.1447 | -1712.3895 | -249.156 | -2.9971 | 339.6478 | -2307.3066 | -1.4246 | 0.74198 | -2.5922 | -1.5725 | -270.0956 | -67.6515 | -248.9802 | -68.9802 | -68.9802 | 0 | 0 | -65.0594 | -158.8846 | 14.3098
1595000 | 1595 | 1.0715 | 0.36736 | 3.4546e-05 | 0.0022144 | -3.1394 | 15 | 0.00014149 | -1.5708 | 1496.9388 | 1.5701 | 222.7602 | 1.5663 | 0.15702 | -1.4131 | 0.14389 | -1.4264 | -64.5551 | -231.813 | -51.813 |  | 1 | 1496.9384 | -2.7003 | 0.39265 | 78.5757 | -542.9282 |  | 18000 | 113212.9209 | 1 | 222.7579 | 508.5855 | -78.5221 |  | 0.00098269 | -3.1348 | -1701.8918 | -246.8524 | -2.9976 | 340.7132 | -2300.1357 | -1.4237 | 0.73958 | -2.6203 | -1.5738 | -270.1728 | -67.7307 | -248.9976 | -68.9976 | -68.9976 | 0 | 0 | -65.1104 | -158.8248 | 14.2817
1600000 | 1600 | 1.0719 | 0.36841 | 3.4331e-05 | 0.0022075 | -3.1394 | 15 | 0.00014105 | -1.5708 | 1501.6314 | 1.5701 | 223.4584 | 1.5663 | 0.15654 | -1.4136 | 0.14345 | -1.4268 | -64.6319 | -231.8056 | -51.8056 |  | 1 | 1501.631 | -2.7173 | 0.39388 | 78.0955 | -541.3011 |  | 18000 | 113567.8203 | 1 | 223.4562 | 508.5833 | -78.2767 |  | 0.00097656 | -3.125 | -1691.4896 | -244.577 | -2.998 | 341.7685 | -2293.009 | -1.4228 | 0.7372 | -2.6483 | -1.5752 | -270.2499 | -67.8095 | -249.0149 | -69.0149 | -69.0149 | 0 | 0 | -65.1613 | -158.765 | 14.2537
1605000 | 1605 | 1.0724 | 0.36946 | 3.4117e-05 | 0.0022006 | -3.1394 | 15 | 0.00014061 | -1.5708 | 1506.324 | 1.5701 | 224.1567 | 1.5663 | 0.15607 | -1.4141 | 0.14302 | -1.4273 | -64.7085 | -231.7979 | -51.7979 |  | 1 | 1506.3236 | -2.7343 | 0.39511 | 77.6196 | -539.6836 |  | 18000 | 113922.7198 | 1 | 224.1545 | 508.5811 | -78.0329 |  | 0.00097049 | -3.1153 | -1681.1818 | -242.3293 | -2.9984 | 342.8138 | -2285.9262 | -1.4219 | 0.73483 | -2.6762 | -1.5765 | -270.3267 | -67.8882 | -249.0319 | -69.0319 | -69.0319 | 0 | 0 | -65.2119 | -158.7053 | 14.2257
1610000 | 1610 | 1.0728 | 0.37051 | 3.3905e-05 | 0.0021938 | -3.1394 | 15 | 0.00014017 | -1.5708 | 1511.0165 | 1.5701 | 224.855 | 1.5663 | 0.15559 | -1.4146 | 0.14258 | -1.4277 | -64.7848 | -231.7899 | -51.7899 |  | 1 | 1511.0162 | -2.7514 | 0.39634 | 77.148 | -538.0755 |  | 18000 | 114277.6192 | 1 | 224.8528 | 508.579 | -77.7905 |  | 0.00096447 | -3.1056 | -1670.9673 | -240.1091 | -2.9989 | 343.8492 | -2278.8869 | -1.421 | 0.73248 | -2.7041 | -1.5778 | -270.4032 | -67.9665 | -249.0488 | -69.0488 | -69.0488 | 0 | 0 | -65.2624 | -158.6456 | 14.1979
1615000 | 1615 | 1.0732 | 0.37156 | 3.3696e-05 | 0.002187 | -3.1394 | 15 | 0.00013974 | -1.5708 | 1515.7091 | 1.5701 | 225.5533 | 1.5664 | 0.15512 | -1.415 | 0.14215 | -1.4282 | -64.8609 | -231.7816 | -51.7816 |  | 1 | 1515.7088 | -2.7685 | 0.39757 | 76.6807 | -536.4767 |  | 18000 | 114632.5186 | 1 | 225.5511 | 508.5768 | -77.5497 |  | 0.00095851 | -3.096 | -1660.845 | -237.9157 | -2.9993 | 344.875 | -2271.8905 | -1.4201 | 0.73014 | -2.7319 | -1.5792 | -270.4795 | -68.0446 | -249.0654 | -69.0654 | -69.0654 | 0 | 0 | -65.3128 | -158.5859 | 14.1701
1620000 | 1620 | 1.0737 | 0.37261 | 3.3488e-05 | 0.0021802 | -3.1394 | 15 | 0.00013931 | -1.5708 | 1520.4017 | 1.5701 | 226.2516 | 1.5664 | 0.15466 | -1.4155 | 0.14172 | -1.4286 | -64.9367 | -231.7731 | -51.7731 |  | 1 | 1520.4014 | -2.7856 | 0.3988 | 76.2176 | -534.8872 |  | 18000 | 114987.4181 | 1 | 226.2494 | 508.5747 | -77.3104 |  | 0.0009526 | -3.0864 | -1650.8138 | -235.749 | -2.9997 | 345.8911 | -2264.9369 | -1.4193 | 0.72781 | -2.7596 | -1.5805 | -270.5555 | -68.1225 | -249.0819 | -69.0819 | -69.0819 | 0 | 0 | -65.3629 | -158.5263 | 14.1424
1625000 | 1625 | 1.0741 | 0.37365 | 3.3282e-05 | 0.0021735 | -3.1394 | 15 | 0.00013888 | -1.5708 | 1525.0943 | 1.5701 | 226.9499 | 1.5664 | 0.15419 | -1.416 | 0.14129 | -1.429 | -65.0123 | -231.7643 | -51.7643 |  | 1 | 1525.094 | -2.8029 | 0.40003 | 75.7586 | -533.3069 |  | 18000 | 115342.3175 | 1 | 226.9477 | 508.5726 | -77.0725 |  | 0.00094675 | -3.0769 | -1640.8725 | -233.6083 | -3.0002 | 346.8978 | -2258.0255 | -1.4184 | 0.7255 | -2.7872 | -1.5818 | -270.6313 | -68.2001 | -249.0981 | -69.0981 | -69.0981 | 0 | 0 | -65.4129 | -158.4668 | 14.1147
1630000 | 1630 | 1.0746 | 0.3747 | 3.3078e-05 | 0.0021668 | -3.1394 | 15 | 0.00013845 | -1.5708 | 1529.7869 | 1.5701 | 227.6482 | 1.5664 | 0.15373 | -1.4165 | 0.14087 | -1.4295 | -65.0876 | -231.7553 | -51.7553 |  | 1 | 1529.7866 | -2.8201 | 0.40127 | 75.3038 | -531.7357 |  | 18000 | 115697.2169 | 1 | 227.646 | 508.5705 | -76.8361 |  | 0.00094095 | -3.0675 | -1631.0202 | -231.4935 | -3.0006 | 347.8951 | -2251.156 | -1.4175 | 0.7232 | -2.8148 | -1.5831 | -270.7069 | -68.2775 | -249.1142 | -69.1142 | -69.1142 | 0 | 0 | -65.4627 | -158.4073 | 14.0872
1635000 | 1635 | 1.075 | 0.37574 | 3.2876e-05 | 0.0021602 | -3.1394 | 15 | 0.00013803 | -1.5708 | 1534.4795 | 1.5701 | 228.3465 | 1.5664 | 0.15327 | -1.4169 | 0.14044 | -1.4299 | -65.1627 | -231.746 | -51.746 |  | 1 | 1534.4792 | -2.8375 | 0.4025 | 74.853 | -530.1736 |  | 18000 | 116052.1164 | 1 | 228.3443 | 508.5685 | -76.6011 |  | 0.0009352 | -3.0581 | -1621.2558 | -229.404 | -3.001 | 348.8832 | -2244.328 | -1.4166 | 0.72092 | -2.8423 | -1.5844 | -270.7822 | -68.3546 | -249.13 | -69.13 | -69.13 | 0 | 0 | -65.5123 | -158.3478 | 14.0597
1640000 | 1640 | 1.0754 | 0.37679 | 3.2676e-05 | 0.0021536 | -3.1394 | 15 | 0.00013761 | -1.5708 | 1539.1721 | 1.5701 | 229.0448 | 1.5664 | 0.15281 | -1.4174 | 0.14002 | -1.4303 | -65.2375 | -231.7365 | -51.7365 |  | 1 | 1539.1718 | -2.8549 | 0.40373 | 74.4062 | -528.6204 |  | 18000 | 116407.0158 | 1 | 229.0426 | 508.5664 | -76.3676 |  | 0.00092951 | -3.0488 | -1611.5782 | -227.3394 | -3.0015 | 349.8621 | -2237.5412 | -1.4157 | 0.71864 | -2.8697 | -1.5858 | -270.8573 | -68.4315 | -249.1457 | -69.1457 | -69.1457 | 0 | 0 | -65.5618 | -158.2884 | 14.0322
1645000 | 1645 | 1.0759 | 0.37783 | 3.2478e-05 | 0.0021471 | -3.1394 | 15 | 0.00013719 | -1.5708 | 1543.8647 | 1.5701 | 229.7431 | 1.5664 | 0.15236 | -1.4178 | 0.13961 | -1.4307 | -65.3121 | -231.7267 | -51.7267 |  | 1 | 1543.8644 | -2.8723 | 0.40496 | 73.9634 | -527.0761 |  | 18000 | 116761.9153 | 1 | 229.7409 | 508.5644 | -76.1355 |  | 0.00092386 | -3.0395 | -1601.9864 | -225.2995 | -3.0019 | 350.8321 | -2230.7951 | -1.4148 | 0.71639 | -2.8971 | -1.5871 | -270.9321 | -68.5082 | -249.1612 | -69.1612 | -69.1612 | 0 | 0 | -65.6111 | -158.229 | 14.0049
1650000 | 1650 | 1.0763 | 0.37887 | 3.2281e-05 | 0.0021406 | -3.1395 | 15 | 0.00013677 | -1.5708 | 1548.5573 | 1.5702 | 230.4414 | 1.5665 | 0.15191 | -1.4183 | 0.13919 | -1.4312 | -65.3865 | -231.7167 | -51.7167 |  | 1 | 1548.557 | -2.8898 | 0.40619 | 73.5244 | -525.5406 |  | 18000 | 117116.8147 | 1 | 230.4392 | 508.5624 | -75.9048 |  | 0.00091827 | -3.0303 | -1592.4795 | -223.2839 | -3.0023 | 351.7931 | -2224.0894 | -1.4139 | 0.71414 | -2.9243 | -1.5884 | -271.0067 | -68.5846 | -249.1765 | -69.1765 | -69.1765 | 0 | 0 | -65.6602 | -158.1697 | 13.9776
1655000 | 1655 | 1.0768 | 0.37991 | 3.2087e-05 | 0.0021341 | -3.1395 | 15 | 0.00013636 | -1.5708 | 1553.2499 | 1.5702 | 231.1397 | 1.5665 | 0.15146 | -1.4188 | 0.13878 | -1.4316 | -65.4606 | -231.7064 | -51.7064 |  | 1 | 1553.2496 | -2.9073 | 0.40742 | 73.0894 | -524.0138 |  | 18000 | 117471.7141 | 1 | 231.1375 | 508.5604 | -75.6755 |  | 0.00091273 | -3.0211 | -1583.0564 | -221.2922 | -3.0027 | 352.7453 | -2217.4238 | -1.413 | 0.71191 | -2.9515 | -1.5897 | -271.0811 | -68.6607 | -249.1916 | -69.1916 | -69.1916 | 0 | 0 | -65.7092 | -158.1105 | 13.9504
1660000 | 1660 | 1.0772 | 0.38095 | 3.1894e-05 | 0.0021277 | -3.1395 | 15 | 0.00013595 | -1.5708 | 1557.9425 | 1.5702 | 231.838 | 1.5665 | 0.15101 | -1.4192 | 0.13837 | -1.432 | -65.5345 | -231.6959 | -51.6959 |  | 1 | 1557.9422 | -2.9249 | 0.40865 | 72.6582 | -522.4957 |  | 18000 | 117826.6136 | 1 | 231.8358 | 508.5584 | -75.4475 |  | 0.00090724 | -3.012 | -1573.7161 | -219.324 | -3.0031 | 353.6888 | -2210.7978 | -1.4122 | 0.70969 | -2.9787 | -1.591 | -271.1553 | -68.7366 | -249.2065 | -69.2065 | -69.2065 | 0 | 0 | -65.758 | -158.0512 | 13.9233
1665000 | 1665 | 1.0777 | 0.38199 | 3.1702e-05 | 0.0021213 | -3.1395 | 15 | 0.00013554 | -1.5708 | 1562.6351 | 1.5702 | 232.5363 | 1.5665 | 0.15057 | -1.4196 | 0.13796 | -1.4324 | -65.6082 | -231.6851 | -51.6851 |  | 1 | 1562.6348 | -2.9426 | 0.40988 | 72.2307 | -520.9862 |  | 18000 | 118181.513 | 1 | 232.5341 | 508.5565 | -75.221 |  | 0.0009018 | -3.003 | -1564.4577 | -217.379 | -3.0035 | 354.6238 | -2204.2112 | -1.4113 | 0.70748 | -3.0057 | -1.5922 | -271.2292 | -68.8123 | -249.2212 | -69.2212 | -69.2212 | 0 | 0 | -65.8066 | -157.9921 | 13.8962
1670000 | 1670 | 1.0781 | 0.38303 | 3.1513e-05 | 0.0021149 | -3.1395 | 15 | 0.00013513 | -1.5708 | 1567.3277 | 1.5702 | 233.2346 | 1.5665 | 0.15013 | -1.4201 | 0.13756 | -1.4328 | -65.6816 | -231.6741 | -51.6741 |  | 1 | 1567.3274 | -2.9603 | 0.41111 | 71.807 | -519.4852 |  | 18000 | 118536.4125 | 1 | 233.2324 | 508.5546 | -74.9958 |  | 0.00089641 | -2.994 | -1555.2803 | -215.4568 | -3.0039 | 355.5502 | -2197.6636 | -1.4104 | 0.70529 | -3.0327 | -1.5935 | -271.3029 | -68.8878 | -249.2358 | -69.2358 | -69.2358 | 0 | 0 | -65.8551 | -157.9329 | 13.8693
1675000 | 1675 | 1.0786 | 0.38407 | 3.1325e-05 | 0.0021086 | -3.1395 | 15 | 0.00013473 | -1.5708 | 1572.0203 | 1.5702 | 233.9329 | 1.5665 | 0.14969 | -1.4205 | 0.13715 | -1.4332 | -65.7548 | -231.6629 | -51.6629 |  | 1 | 1572.02 | -2.978 | 0.41234 | 71.387 | -517.9926 |  | 18000 | 118891.3119 | 1 | 233.9307 | 508.5526 | -74.7719 |  | 0.00089107 | -2.9851 | -1546.1829 | -213.5572 | -3.0043 | 356.4683 | -2191.1546 | -1.4095 | 0.7031 | -3.0596 | -1.5948 | -271.3763 | -68.963 | -249.2502 | -69.2502 | -69.2502 | 0 | 0 | -65.9034 | -157.8739 | 13.8423
1680000 | 1680 | 1.079 | 0.3851 | 3.1139e-05 | 0.0021023 | -3.1395 | 15 | 0.00013433 | -1.5708 | 1576.7129 | 1.5702 | 234.6311 | 1.5665 | 0.14926 | -1.421 | 0.13675 | -1.4336 | -65.8277 | -231.6514 | -51.6514 |  | 1 | 1576.7126 | -2.9958 | 0.41357 | 70.9707 | -516.5085 |  | 18000 | 119246.2113 | 1 | 234.629 | 508.5507 | -74.5494 |  | 0.00088577 | -2.9762 | -1537.1646 | -211.6798 | -3.0047 | 357.3781 | -2184.6839 | -1.4086 | 0.70093 | -3.0865 | -1.5961 | -271.4496 | -69.038 | -249.2644 | -69.2644 | -69.2644 | 0 | 0 | -65.9515 | -157.8148 | 13.8155
1685000 | 1685 | 1.0795 | 0.38614 | 3.0954e-05 | 0.0020961 | -3.1395 | 15 | 0.00013393 | -1.5708 | 1581.4055 | 1.5702 | 235.3294 | 1.5665 | 0.14882 | -1.4214 | 0.13636 | -1.434 | -65.9005 | -231.6397 | -51.6397 |  | 1 | 1581.4052 | -3.0137 | 0.41481 | 70.5579 | -515.0326 |  | 18000 | 119601.1108 | 1 | 235.3273 | 508.5489 | -74.3282 |  | 0.00088052 | -2.9674 | -1528.2244 | -209.8242 | -3.0051 | 358.2798 | -2178.2512 | -1.4078 | 0.69878 | -3.1132 | -1.5974 | -271.5226 | -69.1127 | -249.2784 | -69.2784 | -69.2784 | 0 | 0 | -65.9995 | -157.7558 | 13.7887
1690000 | 1690 | 1.0799 | 0.38717 | 3.0771e-05 | 0.0020899 | -3.1395 | 15 | 0.00013354 | -1.5708 | 1586.0981 | 1.5702 | 236.0277 | 1.5666 | 0.14839 | -1.4219 | 0.13596 | -1.4344 | -65.973 | -231.6278 | -51.6278 |  | 1 | 1586.0978 | -3.0316 | 0.41604 | 70.1488 | -513.565 |  | 18000 | 119956.0102 | 1 | 236.0256 | 508.547 | -74.1083 |  | 0.00087532 | -2.9586 | -1519.3615 | -207.9902 | -3.0055 | 359.1733 | -2171.8561 | -1.4069 | 0.69663 | -3.1399 | -1.5986 | -271.5954 | -69.1872 | -249.2923 | -69.2923 | -69.2923 | 0 | 0 | -66.0473 | -157.6969 | 13.762
1695000 | 1695 | 1.0804 | 0.38821 | 3.059e-05 | 0.0020837 | -3.1395 | 15 | 0.00013314 | -1.5708 | 1590.7907 | 1.5702 | 236.726 | 1.5666 | 0.14797 | -1.4223 | 0.13557 | -1.4348 | -66.0453 | -231.6157 | -51.6157 |  | 1 | 1590.7904 | -3.0495 | 0.41727 | 69.7431 | -512.1056 |  | 18000 | 120310.9096 | 1 | 236.7239 | 508.5451 | -73.8897 |  | 0.00087016 | -2.9499 | -1510.575 | -206.1775 | -3.0059 | 360.0589 | -2165.4983 | -1.406 | 0.6945 | -3.1666 | -1.5999 | -271.668 | -69.2615 | -249.306 | -69.306 | -69.306 | 0 | 0 | -66.0949 | -157.638 | 13.7354
1700000 | 1700 | 1.0808 | 0.38924 | 3.041e-05 | 0.0020776 | -3.1395 | 15 | 0.00013275 | -1.5708 | 1595.4833 | 1.5702 | 237.4243 | 1.5666 | 0.14754 | -1.4227 | 0.13517 | -1.4352 | -66.1173 | -231.6033 | -51.6033 |  | 1 | 1595.483 | -3.0676 | 0.4185 | 69.3409 | -510.6542 |  | 18000 | 120665.8091 | 1 | 237.4222 | 508.5433 | -73.6724 |  | 0.00086505 | -2.9412 | -1501.8641 | -204.3857 | -3.0063 | 360.9366 | -2159.1775 | -1.4052 | 0.69238 | -3.1932 | -1.6012 | -271.7404 | -69.3356 | -249.3196 | -69.3196 | -69.3196 | 0 | 0 | -66.1424 | -157.5792 | 13.7088
1705000 | 1705 | 1.0813 | 0.39027 | 3.0232e-05 | 0.0020715 | -3.1395 | 15 | 0.00013236 | -1.5708 | 1600.1759 | 1.5702 | 238.1226 | 1.5666 | 0.14712 | -1.4231 | 0.13479 | -1.4356 | -66.1891 | -231.5907 | -51.5907 |  | 1 | 1600.1756 | -3.0856 | 0.41973 | 68.9422 | -509.2109 |  | 18000 | 121020.7085 | 1 | 238.1205 | 508.5415 | -73.4563 |  | 0.00085999 | -2.9326 | -1493.2278 | -202.6145 | -3.0067 | 361.8064 | -2152.8934 | -1.4043 | 0.69027 | -3.2197 | -1.6024 | -271.8125 | -69.4094 | -249.3329 | -69.3329 | -69.3329 | 0 | 0 | -66.1898 | -157.5204 | 13.6823
1710000 | 1710 | 1.0818 | 0.3913 | 3.0056e-05 | 0.0020655 | -3.1395 | 15 | 0.00013197 | -1.5708 | 1604.8685 | 1.5702 | 238.8209 | 1.5666 | 0.1467 | -1.4236 | 0.1344 | -1.436 | -66.2607 | -231.5779 | -51.5779 |  | 1 | 1604.8682 | -3.1038 | 0.42096 | 68.5469 | -507.7756 |  | 18000 | 121375.608 | 1 | 238.8188 | 508.5397 | -73.2415 |  | 0.00085496 | -2.924 | -1484.6654 | -200.8637 | -3.0071 | 362.6686 | -2146.6456 | -1.4034 | 0.68817 | -3.2461 | -1.6037 | -271.8845 | -69.483 | -249.3461 | -69.3461 | -69.3461 | 0 | 0 | -66.2369 | -157.4616 | 13.6559
1715000 | 1715 | 1.0822 | 0.39233 | 2.9881e-05 | 0.0020594 | -3.1395 | 15 | 0.00013159 | -1.5708 | 1609.5611 | 1.5702 | 239.5192 | 1.5666 | 0.14628 | -1.424 | 0.13401 | -1.4364 | -66.3321 | -231.5649 | -51.5649 |  | 1 | 1609.5608 | -3.1219 | 0.42219 | 68.155 | -506.3482 |  | 18000 | 121730.5074 | 1 | 239.5171 | 508.5379 | -73.028 |  | 0.00084999 | -2.9155 | -1476.1759 | -199.1329 | -3.0075 | 363.5232 | -2140.4338 | -1.4026 | 0.68608 | -3.2725 | -1.6049 | -271.9562 | -69.5564 | -249.3592 | -69.3592 | -69.3592 | 0 | 0 | -66.284 | -157.4029 | 13.6295
1720000 | 1720 | 1.0827 | 0.39336 | 2.9707e-05 | 0.0020534 | -3.1395 | 15 | 0.00013121 | -1.5708 | 1614.2537 | 1.5702 | 240.2175 | 1.5666 | 0.14586 | -1.4244 | 0.13363 | -1.4368 | -66.4033 | -231.5517 | -51.5517 |  | 1 | 1614.2533 | -3.1402 | 0.42342 | 67.7664 | -504.9287 |  | 18000 | 122085.4068 | 1 | 240.2154 | 508.5361 | -72.8157 |  | 0.00084505 | -2.907 | -1467.7586 | -197.4219 | -3.0079 | 364.3703 | -2134.2578 | -1.4017 | 0.68401 | -3.2987 | -1.6062 | -272.0278 | -69.6296 | -249.3721 | -69.3721 | -69.3721 | 0 | 0 | -66.3308 | -157.3443 | 13.6032
1725000 | 1725 | 1.0832 | 0.39439 | 2.9535e-05 | 0.0020475 | -3.1395 | 15 | 0.00013083 | -1.5708 | 1618.9463 | 1.5702 | 240.9158 | 1.5666 | 0.14545 | -1.4248 | 0.13325 | -1.4371 | -66.4742 | -231.5383 | -51.5383 |  | 1 | 1618.9459 | -3.1584 | 0.42465 | 67.3811 | -503.517 |  | 18000 | 122440.3063 | 1 | 240.9137 | 508.5344 | -72.6047 |  | 0.00084016 | -2.8986 | -1459.4127 | -195.7304 | -3.0083 | 365.2099 | -2128.1171 | -1.4008 | 0.68195 | -3.325 | -1.6074 | -272.0991 | -69.7025 | -249.3848 | -69.3848 | -69.3848 | 0 | 0 | -66.3776 | -157.2857 | 13.577
1730000 | 1730 | 1.0836 | 0.39542 | 2.9365e-05 | 0.0020416 | -3.1396 | 15 | 0.00013045 | -1.5708 | 1623.6388 | 1.5702 | 241.6141 | 1.5667 | 0.14504 | -1.4252 | 0.13287 | -1.4375 | -66.545 | -231.5246 | -51.5246 |  | 1 | 1623.6385 | -3.1768 | 0.42588 | 66.999 | -502.1129 |  | 18000 | 122795.2057 | 1 | 241.612 | 508.5326 | -72.3949 |  | 0.00083531 | -2.8902 | -1451.1373 | -194.0581 | -3.0087 | 366.0422 | -2122.0116 | -1.4 | 0.6799 | -3.3511 | -1.6087 | -272.1702 | -69.7753 | -249.3973 | -69.3973 | -69.3973 | 0 | 0 | -66.4241 | -157.2271 | 13.5508
1735000 | 1735 | 1.0841 | 0.39645 | 2.9196e-05 | 0.0020357 | -3.1396 | 15 | 0.00013007 | -1.5708 | 1628.3314 | 1.5702 | 242.3124 | 1.5667 | 0.14463 | -1.4257 | 0.1325 | -1.4379 | -66.6155 | -231.5108 | -51.5108 |  | 1 | 1628.3311 | -3.1952 | 0.42711 | 66.6202 | -500.7165 |  | 18000 | 123150.1052 | 1 | 242.3103 | 508.5309 | -72.1862 |  | 0.0008305 | -2.8818 | -1442.9317 | -192.4048 | -3.009 | 366.8672 | -2115.9409 | -1.3991 | 0.67786 | -3.3772 | -1.6099 | -272.2411 | -69.8478 | -249.4098 | -69.4098 | -69.4098 | 0 | 0 | -66.4705 | -157.1686 | 13.5247
1740000 | 1740 | 1.0845 | 0.39747 | 2.9028e-05 | 0.0020298 | -3.1396 | 15 | 0.0001297 | -1.5708 | 1633.024 | 1.5702 | 243.0107 | 1.5667 | 0.14422 | -1.4261 | 0.13212 | -1.4383 | -66.6858 | -231.4967 | -51.4967 |  | 1 | 1633.0237 | -3.2136 | 0.42834 | 66.2445 | -499.3278 |  | 18000 | 123505.0046 | 1 | 243.0086 | 508.5292 | -71.9788 |  | 0.00082574 | -2.8736 | -1434.7951 | -190.7701 | -3.0094 | 367.685 | -2109.9047 | -1.3983 | 0.67583 | -3.4033 | -1.6111 | -272.3118 | -69.9201 | -249.422 | -69.422 | -69.422 | 0 | 0 | -66.5168 | -157.1102 | 13.4987
1745000 | 1745 | 1.085 | 0.3985 | 2.8862e-05 | 0.002024 | -3.1396 | 15 | 0.00012933 | -1.5708 | 1637.7166 | 1.5702 | 243.709 | 1.5667 | 0.14381 | -1.4265 | 0.13175 | -1.4387 | -66.7558 | -231.4825 | -51.4825 |  | 1 | 1637.7163 | -3.2321 | 0.42958 | 65.872 | -497.9465 |  | 18000 | 123859.904 | 1 | 243.7069 | 508.5275 | -71.7726 |  | 0.00082101 | -2.8653 | -1426.7267 | -189.1538 | -3.0098 | 368.4957 | -2103.9027 | -1.3974 | 0.67381 | -3.4292 | -1.6124 | -272.3823 | -69.9921 | -249.4341 | -69.4341 | -69.4341 | 0 | 0 | -66.5629 | -157.0518 | 13.4727
1750000 | 1750 | 1.0855 | 0.39952 | 2.8697e-05 | 0.0020182 | -3.1396 | 15 | 0.00012896 | -1.5708 | 1642.4092 | 1.5702 | 244.4073 | 1.5667 | 0.14341 | -1.4269 | 0.13138 | -1.439 | -66.8257 | -231.468 | -51.468 |  | 1 | 1642.4089 | -3.2507 | 0.43081 | 65.5026 | -496.5728 |  | 18000 | 124214.8035 | 1 | 244.4052 | 508.5258 | -71.5675 |  | 0.00081633 | -2.8571 | -1418.7258 | -187.5557 | -3.0102 | 369.2995 | -2097.9347 | -1.3966 | 0.6718 | -3.4552 | -1.6136 | -272.4527 | -70.064 | -249.4461 | -69.4461 | -69.4461 | 0 | 0 | -66.6088 | -156.9934 | 13.4468
1755000 | 1755 | 1.086 | 0.40055 | 2.8534e-05 | 0.0020125 | -3.1396 | 15 | 0.00012859 | -1.5708 | 1647.1018 | 1.5702 | 245.1056 | 1.5667 | 0.14301 | -1.4273 | 0.13101 | -1.4394 | -66.8954 | -231.4534 | -51.4534 |  | 1 | 1647.1015 | -3.2693 | 0.43204 | 65.1363 | -495.2065 |  | 18000 | 124569.7029 | 1 | 245.1035 | 508.5242 | -71.3636 |  | 0.00081168 | -2.849 | -1410.7917 | -185.9755 | -3.0105 | 370.0963 | -2092.0003 | -1.3957 | 0.66981 | -3.481 | -1.6148 | -272.5228 | -70.1356 | -249.4579 | -69.4579 | -69.4579 | 0 | 0 | -66.6546 | -156.9351 | 13.421
1760000 | 1760 | 1.0864 | 0.40157 | 2.8372e-05 | 0.0020068 | -3.1396 | 15 | 0.00012822 | -1.5708 | 1651.7944 | 1.5702 | 245.8039 | 1.5667 | 0.14261 | -1.4277 | 0.13065 | -1.4398 | -66.9648 | -231.4386 | -51.4386 |  | 1 | 1651.7941 | -3.2879 | 0.43327 | 64.7731 | -493.8475 |  | 18000 | 124924.6023 | 1 | 245.8018 | 508.5225 | -71.1609 |  | 0.00080708 | -2.8409 | -1402.9235 | -184.4129 | -3.0109 | 370.8862 | -2086.0993 | -1.3948 | 0.66782 | -3.5068 | -1.616 | -272.5927 | -70.2071 | -249.4696 | -69.4696 | -69.4696 | 0 | 0 | -66.7003 | -156.8769 | 13.3952
1765000 | 1765 | 1.0869 | 0.40259 | 2.8212e-05 | 0.0020011 | -3.1396 | 15 | 0.00012786 | -1.5708 | 1656.487 | 1.5702 | 246.5022 | 1.5667 | 0.14222 | -1.4281 | 0.13028 | -1.4401 | -67.034 | -231.4235 | -51.4235 |  | 1 | 1656.4867 | -3.3066 | 0.4345 | 64.4128 | -492.4958 |  | 18000 | 125279.5018 | 1 | 246.5001 | 508.5209 | -70.9593 |  | 0.00080251 | -2.8329 | -1395.1205 | -182.8678 | -3.0113 | 371.6694 | -2080.2314 | -1.394 | 0.66585 | -3.5325 | -1.6173 | -272.6624 | -70.2783 | -249.4811 | -69.4811 | -69.4811 | 0 | 0 | -66.7458 | -156.8187 | 13.3695
1770000 | 1770 | 1.0874 | 0.40361 | 2.8053e-05 | 0.0019954 | -3.1396 | 15 | 0.0001275 | -1.5708 | 1661.1796 | 1.5702 | 247.2005 | 1.5668 | 0.14182 | -1.4285 | 0.12992 | -1.4405 | -67.103 | -231.4083 | -51.4083 |  | 1 | 1661.1793 | -3.3254 | 0.43573 | 64.0555 | -491.1514 |  | 18000 | 125634.4012 | 1 | 247.1984 | 508.5193 | -70.7589 |  | 0.00079798 | -2.8249 | -1387.3822 | -181.3398 | -3.0116 | 372.4459 | -2074.3962 | -1.3931 | 0.66389 | -3.5581 | -1.6185 | -272.732 | -70.3493 | -249.4925 | -69.4925 | -69.4925 | 0 | 0 | -66.7912 | -156.7605 | 13.3438
1775000 | 1775 | 1.0878 | 0.40463 | 2.7895e-05 | 0.0019898 | -3.1396 | 15 | 0.00012714 | -1.5708 | 1665.8722 | 1.5702 | 247.8987 | 1.5668 | 0.14143 | -1.4289 | 0.12956 | -1.4409 | -67.1719 | -231.3929 | -51.3929 |  | 1 | 1665.8719 | -3.3442 | 0.43696 | 63.7012 | -489.8142 |  | 18000 | 125989.3007 | 1 | 247.8967 | 508.5176 | -70.5596 |  | 0.00079349 | -2.8169 | -1379.7076 | -179.8287 | -3.012 | 373.2157 | -2068.5937 | -1.3923 | 0.66193 | -3.5837 | -1.6197 | -272.8013 | -70.4201 | -249.5037 | -69.5037 | -69.5037 | 0 | 0 | -66.8364 | -156.7024 | 13.3182
1780000 | 1780 | 1.0883 | 0.40565 | 2.7738e-05 | 0.0019842 | -3.1396 | 15 | 0.00012678 | -1.5708 | 1670.5648 | 1.5702 | 248.597 | 1.5668 | 0.14104 | -1.4293 | 0.1292 | -1.4412 | -67.2405 | -231.3773 | -51.3773 |  | 1 | 1670.5645 | -3.3631 | 0.43819 | 63.3498 | -488.4841 |  | 18000 | 126344.2001 | 1 | 248.595 | 508.516 | -70.3614 |  | 0.00078904 | -2.809 | -1372.0962 | -178.3344 | -3.0123 | 373.9791 | -2062.8233 | -1.3914 | 0.65999 | -3.6092 | -1.6209 | -272.8705 | -70.4907 | -249.5148 | -69.5148 | -69.5148 | 0 | 0 | -66.8815 | -156.6443 | 13.2927
1785000 | 1785 | 1.0888 | 0.40667 | 2.7583e-05 | 0.0019787 | -3.1396 | 15 | 0.00012643 | -1.5708 | 1675.2574 | 1.5702 | 249.2953 | 1.5668 | 0.14066 | -1.4297 | 0.12885 | -1.4416 | -67.3089 | -231.3615 | -51.3615 |  | 1 | 1675.2571 | -3.382 | 0.43942 | 63.0013 | -487.1611 |  | 18000 | 126699.0995 | 1 | 249.2933 | 508.5145 | -70.1643 |  | 0.00078463 | -2.8011 | -1364.5473 | -176.8565 | -3.0127 | 374.7359 | -2057.085 | -1.3906 | 0.65806 | -3.6347 | -1.6221 | -272.9394 | -70.5611 | -249.5257 | -69.5257 | -69.5257 | 0 | 0 | -66.9264 | -156.5863 | 13.2673
1790000 | 1790 | 1.0893 | 0.40768 | 2.7429e-05 | 0.0019731 | -3.1396 | 15 | 0.00012608 | -1.5708 | 1679.95 | 1.5702 | 249.9936 | 1.5668 | 0.14027 | -1.4301 | 0.12849 | -1.4419 | -67.3771 | -231.3456 | -51.3456 |  | 1 | 1679.9497 | -3.401 | 0.44065 | 62.6556 | -485.8451 |  | 18000 | 127053.999 | 1 | 249.9916 | 508.5129 | -69.9683 |  | 0.00078025 | -2.7933 | -1357.0602 | -175.3948 | -3.0131 | 375.4864 | -2051.3784 | -1.3898 | 0.65614 | -3.6601 | -1.6233 | -273.0082 | -70.6313 | -249.5366 | -69.5366 | -69.5366 | 0 | 0 | -66.9712 | -156.5283 | 13.2419
1795000 | 1795 | 1.0898 | 0.4087 | 2.7277e-05 | 0.0019676 | -3.1396 | 15 | 0.00012572 | -1.5708 | 1684.6426 | 1.5702 | 250.6919 | 1.5668 | 0.13989 | -1.4304 | 0.12814 | -1.4423 | -67.4451 | -231.3294 | -51.3294 |  | 1 | 1684.6423 | -3.42 | 0.44188 | 62.3128 | -484.536 |  | 18000 | 127408.8984 | 1 | 250.6899 | 508.5113 | -69.7734 |  | 0.00077591 | -2.7855 | -1349.6341 | -173.9492 | -3.0134 | 376.2305 | -2045.7033 | -1.3889 | 0.65423 | -3.6854 | -1.6245 | -273.0768 | -70.7013 | -249.5472 | -69.5472 | -69.5472 | 0 | 0 | -67.0158 | -156.4704 | 13.2165
1800000 | 1800 | 1.0902 | 0.40972 | 2.7125e-05 | 0.0019622 | -3.1396 | 15 | 0.00012537 | -1.5708 | 1689.3352 | 1.5702 | 251.3902 | 1.5668 | 0.13951 | -1.4308 | 0.12779 | -1.4427 | -67.5129 | -231.3131 | -51.3131 |  | 1 | 1689.3349 | -3.4391 | 0.44312 | 61.9727 | -483.2339 |  | 18000 | 127763.7979 | 1 | 251.3882 | 508.5098 | -69.5796 |  | 0.0007716 | -2.7778 | -1342.2685 | -172.5193 | -3.0138 | 376.9684 | -2040.0594 | -1.3881 | 0.65232 | -3.7107 | -1.6257 | -273.1452 | -70.771 | -249.5578 | -69.5578 | -69.5578 | 0 | 0 | -67.0603 | -156.4126 | 13.1912
1805000 | 1805 | 1.0907 | 0.41073 | 2.6975e-05 | 0.0019567 | -3.1396 | 15 | 0.00012503 | -1.5708 | 1694.0278 | 1.5702 | 252.0885 | 1.5668 | 0.13913 | -1.4312 | 0.12744 | -1.443 | -67.5805 | -231.2966 | -51.2966 |  | 1 | 1694.0275 | -3.4582 | 0.44435 | 61.6354 | -481.9387 |  | 18000 | 128118.6973 | 1 | 252.0865 | 508.5083 | -69.3869 |  | 0.00076734 | -2.7701 | -1334.9628 | -171.1051 | -3.0141 | 377.7 | -2034.4464 | -1.3872 | 0.65043 | -3.7359 | -1.6269 | -273.2135 | -70.8406 | -249.5682 | -69.5682 | -69.5682 | 0 | 0 | -67.1047 | -156.3548 | 13.166
1810000 | 1810 | 1.0912 | 0.41174 | 2.6826e-05 | 0.0019513 | -3.1396 | 15 | 0.00012468 | -1.5708 | 1698.7204 | 1.5702 | 252.7868 | 1.5668 | 0.13875 | -1.4316 | 0.1271 | -1.4434 | -67.6478 | -231.2799 | -51.2799 |  | 1 | 1698.7201 | -3.4774 | 0.44558 | 61.3009 | -480.6502 |  | 18000 | 128473.5967 | 1 | 252.7848 | 508.5067 | -69.1952 |  | 0.0007631 | -2.7624 | -1327.7161 | -169.7062 | -3.0145 | 378.4256 | -2028.8642 | -1.3864 | 0.64855 | -3.7611 | -1.6281 | -273.2815 | -70.91 | -249.5785 | -69.5785 | -69.5785 | 0 | 0 | -67.1489 | -156.297 | 13.1409
1815000 | 1815 | 1.0917 | 0.41276 | 2.6679e-05 | 0.001946 | -3.1396 | 15 | 0.00012434 | -1.5708 | 1703.413 | 1.5702 | 253.4851 | 1.5669 | 0.13838 | -1.432 | 0.12675 | -1.4437 | -67.715 | -231.2631 | -51.2631 |  | 1 | 1703.4127 | -3.4966 | 0.44681 | 60.969 | -479.3685 |  | 18000 | 128828.4962 | 1 | 253.4831 | 508.5052 | -69.0046 |  | 0.0007589 | -2.7548 | -1320.5281 | -168.3225 | -3.0148 | 379.1451 | -2023.3124 | -1.3856 | 0.64668 | -3.7862 | -1.6293 | -273.3494 | -70.9792 | -249.5887 | -69.5887 | -69.5887 | 0 | 0 | -67.193 | -156.2393 | 13.1158
1820000 | 1820 | 1.0922 | 0.41377 | 2.6532e-05 | 0.0019406 | -3.1397 | 15 | 0.000124 | -1.5708 | 1708.1056 | 1.5702 | 254.1834 | 1.5669 | 0.138 | -1.4324 | 0.12641 | -1.444 | -67.782 | -231.2461 | -51.2461 |  | 1 | 1708.1053 | -3.5159 | 0.44804 | 60.6398 | -478.0935 |  | 18000 | 129183.3956 | 1 | 254.1814 | 508.5037 | -68.815 |  | 0.00075474 | -2.7473 | -1313.3979 | -166.9537 | -3.0152 | 379.8587 | -2017.7908 | -1.3847 | 0.64482 | -3.8112 | -1.6304 | -273.4171 | -71.0481 | -249.5987 | -69.5987 | -69.5987 | 0 | 0 | -67.2369 | -156.1816 | 13.0907
1825000 | 1825 | 1.0927 | 0.41478 | 2.6387e-05 | 0.0019353 | -3.1397 | 15 | 0.00012366 | -1.5708 | 1712.7982 | 1.5702 | 254.8817 | 1.5669 | 0.13763 | -1.4327 | 0.12607 | -1.4444 | -67.8488 | -231.2289 | -51.2289 |  | 1 | 1712.7979 | -3.5353 | 0.44927 | 60.3133 | -476.8252 |  | 18000 | 129538.295 | 1 | 254.8797 | 508.5023 | -68.6265 |  | 0.00075061 | -2.7397 | -1306.325 | -165.5998 | -3.0155 | 380.5663 | -2012.2991 | -1.3839 | 0.64297 | -3.8362 | -1.6316 | -273.4846 | -71.1169 | -249.6086 | -69.6086 | -69.6086 | 0 | 0 | -67.2807 | -156.124 | 13.0658
1830000 | 1830 | 1.0931 | 0.41579 | 2.6243e-05 | 0.00193 | -3.1397 | 15 | 0.00012332 | -1.5708 | 1717.4908 | 1.5702 | 255.58 | 1.5669 | 0.13726 | -1.4331 | 0.12573 | -1.4447 | -67.9154 | -231.2115 | -51.2115 |  | 1 | 1717.4905 | -3.5547 | 0.4505 | 59.9894 | -475.5634 |  | 18000 | 129893.1945 | 1 | 255.578 | 508.5008 | -68.439 |  | 0.00074651 | -2.7322 | -1299.3087 | -164.2603 | -3.0158 | 381.2681 | -2006.8372 | -1.383 | 0.64113 | -3.8611 | -1.6328 | -273.5519 | -71.1855 | -249.6184 | -69.6184 | -69.6184 | 0 | 0 | -67.3244 | -156.0664 | 13.0408
1835000 | 1835 | 1.0936 | 0.4168 | 2.61e-05 | 0.0019248 | -3.1397 | 15 | 0.00012298 | -1.5708 | 1722.1834 | 1.5702 | 256.2783 | 1.5669 | 0.1369 | -1.4335 | 0.12539 | -1.4451 | -67.9818 | -231.194 | -51.194 |  | 1 | 1722.1831 | -3.5741 | 0.45173 | 59.668 | -474.3082 |  | 18000 | 130248.0939 | 1 | 256.2763 | 508.4993 | -68.2525 |  | 0.00074245 | -2.7248 | -1292.3486 | -162.9353 | -3.0162 | 381.9641 | -2001.4048 | -1.3822 | 0.63929 | -3.886 | -1.634 | -273.6191 | -71.2539 | -249.628 | -69.628 | -69.628 | 0 | 0 | -67.3679 | -156.0089 | 13.016
1840000 | 1840 | 1.0941 | 0.41781 | 2.5959e-05 | 0.0019195 | -3.1397 | 15 | 0.00012265 | -1.5708 | 1726.876 | 1.5702 | 256.9766 | 1.5669 | 0.13653 | -1.4338 | 0.12506 | -1.4454 | -68.048 | -231.1763 | -51.1763 |  | 1 | 1726.8757 | -3.5936 | 0.45296 | 59.3492 | -473.0595 |  | 18000 | 130602.9934 | 1 | 256.9746 | 508.4979 | -68.067 |  | 0.00073842 | -2.7174 | -1285.4439 | -161.6244 | -3.0165 | 382.6544 | -1996.0016 | -1.3814 | 0.63747 | -3.9108 | -1.6351 | -273.6861 | -71.3221 | -249.6375 | -69.6375 | -69.6375 | 0 | 0 | -67.4113 | -155.9514 | 12.9912
1845000 | 1845 | 1.0946 | 0.41881 | 2.5818e-05 | 0.0019143 | -3.1397 | 15 | 0.00012232 | -1.5708 | 1731.5686 | 1.5702 | 257.6749 | 1.5669 | 0.13617 | -1.4342 | 0.12472 | -1.4457 | -68.1141 | -231.1585 | -51.1585 |  | 1 | 1731.5683 | -3.6132 | 0.45419 | 59.033 | -471.8173 |  | 18000 | 130957.8928 | 1 | 257.6729 | 508.4965 | -67.8826 |  | 0.00073442 | -2.71 | -1278.5941 | -160.3275 | -3.0169 | 383.339 | -1990.6274 | -1.3806 | 0.63566 | -3.9355 | -1.6363 | -273.7529 | -71.3901 | -249.6469 | -69.6469 | -69.6469 | 0 | 0 | -67.4545 | -155.894 | 12.9664
1850000 | 1850 | 1.0951 | 0.41982 | 2.5679e-05 | 0.0019091 | -3.1397 | 15 | 0.00012199 | -1.5708 | 1736.2612 | 1.5702 | 258.3732 | 1.5669 | 0.13581 | -1.4346 | 0.12439 | -1.4461 | -68.1799 | -231.1405 | -51.1405 |  | 1 | 1736.2609 | -3.6328 | 0.45542 | 58.7193 | -470.5814 |  | 18000 | 131312.7922 | 1 | 258.3712 | 508.495 | -67.6991 |  | 0.00073046 | -2.7027 | -1271.7987 | -159.0444 | -3.0172 | 384.0181 | -1985.282 | -1.3797 | 0.63385 | -3.9602 | -1.6375 | -273.8196 | -71.4579 | -249.6562 | -69.6562 | -69.6562 | 0 | 0 | -67.4976 | -155.8367 | 12.9417
1855000 | 1855 | 1.0956 | 0.42083 | 2.5541e-05 | 0.001904 | -3.1397 | 15 | 0.00012166 | -1.5708 | 1740.9538 | 1.5702 | 259.0715 | 1.5669 | 0.13545 | -1.4349 | 0.12406 | -1.4464 | -68.2455 | -231.1223 | -51.1223 |  | 1 | 1740.9535 | -3.6524 | 0.45665 | 58.408 | -469.3519 |  | 18000 | 131667.6917 | 1 | 259.0695 | 508.4936 | -67.5166 |  | 0.00072653 | -2.6954 | -1265.057 | -157.775 | -3.0175 | 384.6916 | -1979.9651 | -1.3789 | 0.63206 | -3.9848 | -1.6386 | -273.886 | -71.5255 | -249.6654 | -69.6654 | -69.6654 | 0 | 0 | -67.5406 | -155.7793 | 12.9171
1860000 | 1860 | 1.0961 | 0.42183 | 2.5403e-05 | 0.0018989 | -3.1397 | 15 | 0.00012133 | -1.5708 | 1745.6463 | 1.5702 | 259.7698 | 1.5669 | 0.13509 | -1.4353 | 0.12373 | -1.4467 | -68.311 | -231.104 | -51.104 |  | 1 | 1745.6461 | -3.6722 | 0.45789 | 58.0992 | -468.1287 |  | 18000 | 132022.5911 | 1 | 259.7678 | 508.4922 | -67.3352 |  | 0.00072263 | -2.6882 | -1258.3685 | -156.5189 | -3.0178 | 385.3596 | -1974.6766 | -1.3781 | 0.63027 | -4.0094 | -1.6398 | -273.9524 | -71.5929 | -249.6744 | -69.6744 | -69.6744 | 0 | 0 | -67.5835 | -155.7221 | 12.8925
1865000 | 1865 | 1.0966 | 0.42283 | 2.5267e-05 | 0.0018938 | -3.1397 | 15 | 0.00012101 | -1.5708 | 1750.3389 | 1.5702 | 260.4681 | 1.567 | 0.13473 | -1.4357 | 0.12341 | -1.4471 | -68.3762 | -231.0855 | -51.0855 |  | 1 | 1750.3387 | -3.6919 | 0.45912 | 57.7928 | -466.9118 |  | 18000 | 132377.4906 | 1 | 260.4661 | 508.4908 | -67.1546 |  | 0.00071876 | -2.681 | -1251.7326 | -155.2762 | -3.0182 | 386.0222 | -1969.4161 | -1.3772 | 0.6285 | -4.0339 | -1.6409 | -274.0185 | -71.6601 | -249.6834 | -69.6834 | -69.6834 | 0 | 0 | -67.6262 | -155.6649 | 12.868
1870000 | 1870 | 1.0971 | 0.42384 | 2.5132e-05 | 0.0018887 | -3.1397 | 15 | 0.00012068 | -1.5708 | 1755.0315 | 1.5702 | 261.1664 | 1.567 | 0.13438 | -1.436 | 0.12308 | -1.4474 | -68.4413 | -231.0669 | -51.0669 |  | 1 | 1755.0313 | -3.7118 | 0.46035 | 57.4889 | -465.7011 |  | 18000 | 132732.39 | 1 | 261.1644 | 508.4895 | -66.9751 |  | 0.00071492 | -2.6738 | -1245.1488 | -154.0465 | -3.0185 | 386.6795 | -1964.1835 | -1.3764 | 0.62673 | -4.0584 | -1.6421 | -274.0845 | -71.7272 | -249.6922 | -69.6922 | -69.6922 | 0 | 0 | -67.6688 | -155.6077 | 12.8436
1875000 | 1875 | 1.0976 | 0.42484 | 2.4999e-05 | 0.0018837 | -3.1397 | 15 | 0.00012036 | -1.5708 | 1759.7241 | 1.5702 | 261.8647 | 1.567 | 0.13403 | -1.4364 | 0.12276 | -1.4477 | -68.5062 | -231.0481 | -51.0481 |  | 1 | 1759.7239 | -3.7316 | 0.46158 | 57.1873 | -464.4965 |  | 18000 | 133087.2894 | 1 | 261.8627 | 508.4881 | -66.7965 |  | 0.00071111 | -2.6667 | -1238.6166 | -152.8297 | -3.0188 | 387.3314 | -1958.9785 | -1.3756 | 0.62497 | -4.0828 | -1.6432 | -274.1503 | -71.794 | -249.7009 | -69.7009 | -69.7009 | 0 | 0 | -67.7112 | -155.5506 | 12.8192
1880000 | 1880 | 1.0981 | 0.42584 | 2.4866e-05 | 0.0018787 | -3.1397 | 15 | 0.00012004 | -1.5708 | 1764.4167 | 1.5702 | 262.5629 | 1.567 | 0.13368 | -1.4367 | 0.12244 | -1.4481 | -68.5709 | -231.0292 | -51.0292 |  | 1 | 1764.4164 | -3.7516 | 0.46281 | 56.8881 | -463.298 |  | 18000 | 133442.1889 | 1 | 262.561 | 508.4867 | -66.6188 |  | 0.00070733 | -2.6596 | -1232.1353 | -151.6257 | -3.0191 | 387.9781 | -1953.801 | -1.3748 | 0.62322 | -4.1071 | -1.6444 | -274.216 | -71.8607 | -249.7095 | -69.7095 | -69.7095 | 0 | 0 | -67.7536 | -155.4935 | 12.7948
1885000 | 1885 | 1.0986 | 0.42684 | 2.4734e-05 | 0.0018737 | -3.1397 | 15 | 0.00011972 | -1.5708 | 1769.1093 | 1.5702 | 263.2612 | 1.567 | 0.13333 | -1.4371 | 0.12212 | -1.4484 | -68.6354 | -231.0101 | -51.0101 |  | 1 | 1769.109 | -3.7715 | 0.46404 | 56.5912 | -462.1057 |  | 18000 | 133797.0883 | 1 | 263.2593 | 508.4854 | -66.4421 |  | 0.00070359 | -2.6525 | -1225.7046 | -150.4343 | -3.0195 | 388.6196 | -1948.6507 | -1.3739 | 0.62148 | -4.1314 | -1.6455 | -274.2814 | -71.9272 | -249.718 | -69.718 | -69.718 | 0 | 0 | -67.7958 | -155.4365 | 12.7705
1890000 | 1890 | 1.0991 | 0.42784 | 2.4603e-05 | 0.0018687 | -3.1397 | 15 | 0.0001194 | -1.5708 | 1773.8019 | 1.5702 | 263.9595 | 1.567 | 0.13298 | -1.4374 | 0.1218 | -1.4487 | -68.6997 | -230.9909 | -50.9909 |  | 1 | 1773.8016 | -3.7916 | 0.46527 | 56.2966 | -460.9193 |  | 18000 | 134151.9877 | 1 | 263.9576 | 508.4841 | -66.2664 |  | 0.00069987 | -2.6455 | -1219.3238 | -149.2553 | -3.0198 | 389.256 | -1943.5274 | -1.3731 | 0.61975 | -4.1556 | -1.6467 | -274.3468 | -71.9935 | -249.7263 | -69.7263 | -69.7263 | 0 | 0 | -67.8378 | -155.3795 | 12.7463
1895000 | 1895 | 1.0996 | 0.42884 | 2.4474e-05 | 0.0018638 | -3.1397 | 15 | 0.00011909 | -1.5708 | 1778.4945 | 1.5702 | 264.6578 | 1.567 | 0.13264 | -1.4378 | 0.12148 | -1.449 | -68.7639 | -230.9716 | -50.9716 |  | 1 | 1778.4942 | -3.8117 | 0.4665 | 56.0043 | -459.7389 |  | 18000 | 134506.8872 | 1 | 264.6559 | 508.4827 | -66.0915 |  | 0.00069618 | -2.6385 | -1212.9925 | -148.0885 | -3.0201 | 389.8874 | -1938.4309 | -1.3723 | 0.61803 | -4.1798 | -1.6478 | -274.412 | -72.0596 | -249.7346 | -69.7346 | -69.7346 | 0 | 0 | -67.8798 | -155.3226 | 12.7221
1900000 | 1900 | 1.1001 | 0.42983 | 2.4345e-05 | 0.0018589 | -3.1397 | 15 | 0.00011878 | -1.5708 | 1783.1871 | 1.5702 | 265.3561 | 1.567 | 0.1323 | -1.4381 | 0.12117 | -1.4493 | -68.8278 | -230.952 | -50.952 |  | 1 | 1783.1868 | -3.8318 | 0.46773 | 55.7142 | -458.5645 |  | 18000 | 134861.7866 | 1 | 265.3542 | 508.4814 | -65.9176 |  | 0.00069252 | -2.6316 | -1206.7101 | -146.9339 | -3.0204 | 390.5137 | -1933.361 | -1.3715 | 0.61631 | -4.2039 | -1.6489 | -274.477 | -72.1255 | -249.7427 | -69.7427 | -69.7427 | 0 | 0 | -67.9216 | -155.2658 | 12.698
1905000 | 1905 | 1.1006 | 0.43083 | 2.4217e-05 | 0.001854 | -3.1397 | 15 | 0.00011846 | -1.5708 | 1787.8797 | 1.5702 | 266.0544 | 1.567 | 0.13196 | -1.4385 | 0.12085 | -1.4496 | -68.8916 | -230.9324 | -50.9324 |  | 1 | 1787.8794 | -3.852 | 0.46896 | 55.4264 | -457.396 |  | 18000 | 135216.6861 | 1 | 266.0525 | 508.4801 | -65.7446 |  | 0.00068889 | -2.6247 | -1200.4761 | -145.7912 | -3.0207 | 391.135 | -1928.3174 | -1.3707 | 0.61461 | -4.228 | -1.6501 | -274.5418 | -72.1913 | -249.7508 | -69.7508 | -69.7508 | 0 | 0 | -67.9633 | -155.209 | 12.6739
1910000 | 1910 | 1.1011 | 0.43183 | 2.4091e-05 | 0.0018492 | -3.1397 | 15 | 0.00011815 | -1.5708 | 1792.5723 | 1.5702 | 266.7527 | 1.567 | 0.13162 | -1.4388 | 0.12054 | -1.45 | -68.9552 | -230.9126 | -50.9126 |  | 1 | 1792.572 | -3.8722 | 0.47019 | 55.1408 | -456.2333 |  | 18000 | 135571.5855 | 1 | 266.7508 | 508.4788 | -65.5725 |  | 0.00068529 | -2.6178 | -1194.2901 | -144.6603 | -3.0211 | 391.7514 | -1923.3 | -1.3699 | 0.61291 | -4.252 | -1.6512 | -274.6065 | -72.2569 | -249.7587 | -69.7587 | -69.7587 | 0 | 0 | -68.0048 | -155.1522 | 12.6499
1915000 | 1915 | 1.1016 | 0.43282 | 2.3965e-05 | 0.0018443 | -3.1397 | 15 | 0.00011785 | -1.5708 | 1797.2649 | 1.5702 | 267.451 | 1.5671 | 0.13128 | -1.4391 | 0.12023 | -1.4503 | -69.0186 | -230.8927 | -50.8927 |  | 1 | 1797.2646 | -3.8925 | 0.47143 | 54.8574 | -455.0764 |  | 18000 | 135926.4849 | 1 | 267.4491 | 508.4775 | -65.4013 |  | 0.00068171 | -2.611 | -1188.1515 | -143.541 | -3.0214 | 392.3629 | -1918.3086 | -1.369 | 0.61122 | -4.276 | -1.6523 | -274.6711 | -72.3222 | -249.7666 | -69.7666 | -69.7666 | 0 | 0 | -68.0463 | -155.0955 | 12.626
1920000 | 1920 | 1.1021 | 0.43382 | 2.384e-05 | 0.0018395 | -3.1398 | 15 | 0.00011754 | -1.5708 | 1801.9575 | 1.5702 | 268.1493 | 1.5671 | 0.13094 | -1.4395 | 0.11992 | -1.4506 | -69.0818 | -230.8726 | -50.8726 |  | 1 | 1801.9572 | -3.9129 | 0.47266 | 54.5761 | -453.9253 |  | 18000 | 136281.3844 | 1 | 268.1474 | 508.4763 | -65.231 |  | 0.00067817 | -2.6042 | -1182.06 | -142.4332 | -3.0217 | 392.9697 | -1913.3429 | -1.3682 | 0.60954 | -4.2999 | -1.6534 | -274.7355 | -72.3875 | -249.7743 | -69.7743 | -69.7743 | 0 | 0 | -68.0876 | -155.0388 | 12.6021
1925000 | 1925 | 1.1026 | 0.43481 | 2.3717e-05 | 0.0018348 | -3.1398 | 15 | 0.00011723 | -1.5708 | 1806.6501 | 1.5702 | 268.8476 | 1.5671 | 0.13061 | -1.4398 | 0.11962 | -1.4509 | -69.1449 | -230.8524 | -50.8524 |  | 1 | 1806.6498 | -3.9333 | 0.47389 | 54.2971 | -452.7799 |  | 18000 | 136636.2838 | 1 | 268.8457 | 508.475 | -65.0616 |  | 0.00067465 | -2.5974 | -1176.0149 | -141.3368 | -3.022 | 393.5717 | -1908.4029 | -1.3674 | 0.60787 | -4.3238 | -1.6546 | -274.7997 | -72.4525 | -249.7819 | -69.7819 | -69.7819 | 0 | 0 | -68.1287 | -154.9822 | 12.5782
1930000 | 1930 | 1.1031 | 0.4358 | 2.3594e-05 | 0.00183 | -3.1398 | 15 | 0.00011693 | -1.5708 | 1811.3427 | 1.5702 | 269.5459 | 1.5671 | 0.13028 | -1.4401 | 0.11931 | -1.4512 | -69.2078 | -230.832 | -50.832 |  | 1 | 1811.3424 | -3.9538 | 0.47512 | 54.0201 | -451.6401 |  | 18000 | 136991.1833 | 1 | 269.5441 | 508.4738 | -64.893 |  | 0.00067116 | -2.5907 | -1170.0159 | -140.2515 | -3.0223 | 394.1689 | -1903.4881 | -1.3666 | 0.60621 | -4.3476 | -1.6557 | -274.8638 | -72.5174 | -249.7894 | -69.7894 | -69.7894 | 0 | 0 | -68.1698 | -154.9257 | 12.5544
1935000 | 1935 | 1.1036 | 0.43679 | 2.3472e-05 | 0.0018253 | -3.1398 | 15 | 0.00011663 | -1.5708 | 1816.0353 | 1.5702 | 270.2442 | 1.5671 | 0.12994 | -1.4405 | 0.11901 | -1.4515 | -69.2705 | -230.8116 | -50.8116 |  | 1 | 1816.035 | -3.9743 | 0.47635 | 53.7452 | -450.5061 |  | 18000 | 137346.0827 | 1 | 270.2424 | 508.4725 | -64.7253 |  | 0.00066769 | -2.584 | -1164.0624 | -139.1773 | -3.0226 | 394.7615 | -1898.5986 | -1.3658 | 0.60455 | -4.3713 | -1.6568 | -274.9277 | -72.582 | -249.7969 | -69.7969 | -69.7969 | 0 | 0 | -68.2107 | -154.8692 | 12.5307
1940000 | 1940 | 1.1041 | 0.43778 | 2.3351e-05 | 0.0018206 | -3.1398 | 15 | 0.00011633 | -1.5708 | 1820.7279 | 1.5702 | 270.9425 | 1.5671 | 0.12962 | -1.4408 | 0.1187 | -1.4518 | -69.333 | -230.791 | -50.791 |  | 1 | 1820.7276 | -3.9948 | 0.47758 | 53.4724 | -449.3776 |  | 18000 | 137700.9821 | 1 | 270.9407 | 508.4713 | -64.5585 |  | 0.00066426 | -2.5773 | -1158.154 | -138.1141 | -3.0229 | 395.3495 | -1893.7341 | -1.365 | 0.60291 | -4.395 | -1.6579 | -274.9915 | -72.6465 | -249.8042 | -69.8042 | -69.8042 | 0 | 0 | -68.2515 | -154.8127 | 12.507
1945000 | 1945 | 1.1046 | 0.43877 | 2.3232e-05 | 0.0018159 | -3.1398 | 15 | 0.00011603 | -1.5708 | 1825.4205 | 1.5702 | 271.6408 | 1.5671 | 0.12929 | -1.4411 | 0.1184 | -1.4521 | -69.3954 | -230.7702 | -50.7702 |  | 1 | 1825.4202 | -4.0155 | 0.47881 | 53.2017 | -448.2546 |  | 18000 | 138055.8816 | 1 | 271.639 | 508.4701 | -64.3926 |  | 0.00066085 | -2.5707 | -1152.2903 | -137.0616 | -3.0232 | 395.9329 | -1888.8943 | -1.3642 | 0.60127 | -4.4186 | -1.659 | -275.0551 | -72.7109 | -249.8114 | -69.8114 | -69.8114 | 0 | 0 | -68.2922 | -154.7563 | 12.4833
1950000 | 1950 | 1.1051 | 0.43976 | 2.3113e-05 | 0.0018112 | -3.1398 | 15 | 0.00011573 | -1.5708 | 1830.1131 | 1.5702 | 272.3391 | 1.5671 | 0.12896 | -1.4415 | 0.1181 | -1.4524 | -69.4576 | -230.7494 | -50.7494 |  | 1 | 1830.1128 | -4.0361 | 0.48004 | 52.933 | -447.1372 |  | 18000 | 138410.781 | 1 | 272.3373 | 508.4688 | -64.2275 |  | 0.00065746 | -2.5641 | -1146.4708 | -136.0197 | -3.0235 | 396.5118 | -1884.0791 | -1.3634 | 0.59964 | -4.4422 | -1.6601 | -275.1186 | -72.775 | -249.8186 | -69.8186 | -69.8186 | 0 | 0 | -68.3328 | -154.6999 | 12.4597
1955000 | 1955 | 1.1057 | 0.44075 | 2.2994e-05 | 0.0018066 | -3.1398 | 15 | 0.00011543 | -1.5708 | 1834.8057 | 1.5703 | 273.0374 | 1.5671 | 0.12864 | -1.4418 | 0.11781 | -1.4527 | -69.5196 | -230.7284 | -50.7284 |  | 1 | 1834.8054 | -4.0569 | 0.48127 | 52.6664 | -446.0253 |  | 18000 | 138765.6804 | 1 | 273.0356 | 508.4676 | -64.0632 |  | 0.0006541 | -2.5575 | -1140.6951 | -134.9884 | -3.0238 | 397.0862 | -1879.2884 | -1.3626 | 0.59801 | -4.4658 | -1.6612 | -275.182 | -72.839 | -249.8256 | -69.8256 | -69.8256 | 0 | 0 | -68.3733 | -154.6436 | 12.4362
1960000 | 1960 | 1.1062 | 0.44173 | 2.2877e-05 | 0.001802 | -3.1398 | 15 | 0.00011514 | -1.5708 | 1839.4983 | 1.5703 | 273.7357 | 1.5671 | 0.12831 | -1.4421 | 0.11751 | -1.453 | -69.5814 | -230.7072 | -50.7072 |  | 1 | 1839.498 | -4.0776 | 0.4825 | 52.4017 | -444.9188 |  | 18000 | 139120.5799 | 1 | 273.7339 | 508.4664 | -63.8998 |  | 0.00065077 | -2.551 | -1134.9627 | -133.9674 | -3.0241 | 397.6562 | -1874.5219 | -1.3618 | 0.5964 | -4.4893 | -1.6623 | -275.2452 | -72.9028 | -249.8326 | -69.8326 | -69.8326 | 0 | 0 | -68.4136 | -154.5874 | 12.4127
1965000 | 1965 | 1.1067 | 0.44272 | 2.2761e-05 | 0.0017974 | -3.1398 | 15 | 0.00011485 | -1.5708 | 1844.1909 | 1.5703 | 274.434 | 1.5672 | 0.12799 | -1.4425 | 0.11721 | -1.4533 | -69.6431 | -230.686 | -50.686 |  | 1 | 1844.1906 | -4.0985 | 0.48373 | 52.139 | -443.8177 |  | 18000 | 139475.4793 | 1 | 274.4322 | 508.4653 | -63.7372 |  | 0.00064746 | -2.5445 | -1129.2733 | -132.9567 | -3.0244 | 398.2218 | -1869.7795 | -1.361 | 0.59479 | -4.5127 | -1.6634 | -275.3082 | -72.9665 | -249.8394 | -69.8394 | -69.8394 | 0 | 0 | -68.4538 | -154.5312 | 12.3893
1970000 | 1970 | 1.1072 | 0.4437 | 2.2646e-05 | 0.0017928 | -3.1398 | 15 | 0.00011456 | -1.5708 | 1848.8835 | 1.5703 | 275.1323 | 1.5672 | 0.12767 | -1.4428 | 0.11692 | -1.4536 | -69.7046 | -230.6646 | -50.6646 |  | 1 | 1848.8832 | -4.1193 | 0.48497 | 51.8783 | -442.7219 |  | 18000 | 139830.3788 | 1 | 275.1305 | 508.4641 | -63.5754 |  | 0.00064418 | -2.5381 | -1123.6262 | -131.9561 | -3.0247 | 398.7831 | -1865.0609 | -1.3602 | 0.59319 | -4.5361 | -1.6645 | -275.3711 | -73.03 | -249.8462 | -69.8462 | -69.8462 | 0 | 0 | -68.4939 | -154.4751 | 12.3659
1975000 | 1975 | 1.1077 | 0.44469 | 2.2531e-05 | 0.0017883 | -3.1398 | 15 | 0.00011427 | -1.5708 | 1853.5761 | 1.5703 | 275.8306 | 1.5672 | 0.12736 | -1.4431 | 0.11663 | -1.4539 | -69.7659 | -230.6432 | -50.6432 |  | 1 | 1853.5758 | -4.1403 | 0.4862 | 51.6196 | -441.6315 |  | 18000 | 140185.2782 | 1 | 275.8288 | 508.4629 | -63.4145 |  | 0.00064092 | -2.5316 | -1118.0213 | -130.9655 | -3.025 | 399.3401 | -1860.366 | -1.3593 | 0.5916 | -4.5594 | -1.6656 | -275.4339 | -73.0933 | -249.8528 | -69.8528 | -69.8528 | 0 | 0 | -68.5338 | -154.419 | 12.3425
1980000 | 1980 | 1.1083 | 0.44567 | 2.2417e-05 | 0.0017838 | -3.1398 | 15 | 0.00011398 | -1.5708 | 1858.2687 | 1.5703 | 276.5289 | 1.5672 | 0.12704 | -1.4434 | 0.11634 | -1.4542 | -69.8271 | -230.6215 | -50.6215 |  | 1 | 1858.2684 | -4.1613 | 0.48743 | 51.3627 | -440.5464 |  | 18000 | 140540.1776 | 1 | 276.5271 | 508.4618 | -63.2543 |  | 0.00063769 | -2.5253 | -1112.458 | -129.9847 | -3.0253 | 399.8928 | -1855.6946 | -1.3585 | 0.59002 | -4.5827 | -1.6667 | -275.4965 | -73.1564 | -249.8594 | -69.8594 | -69.8594 | 0 | 0 | -68.5737 | -154.3629 | 12.3193
1985000 | 1985 | 1.1088 | 0.44665 | 2.2305e-05 | 0.0017793 | -3.1398 | 15 | 0.00011369 | -1.5708 | 1862.9613 | 1.5703 | 277.2272 | 1.5672 | 0.12672 | -1.4437 | 0.11605 | -1.4545 | -69.8881 | -230.5998 | -50.5998 |  | 1 | 1862.961 | -4.1823 | 0.48866 | 51.1078 | -439.4665 |  | 18000 | 140895.0771 | 1 | 277.2254 | 508.4606 | -63.095 |  | 0.00063448 | -2.5189 | -1106.9359 | -129.0137 | -3.0256 | 400.4413 | -1851.0466 | -1.3577 | 0.58844 | -4.6059 | -1.6678 | -275.559 | -73.2194 | -249.8659 | -69.8659 | -69.8659 | 0 | 0 | -68.6134 | -154.3069 | 12.296
1990000 | 1990 | 1.1093 | 0.44763 | 2.2193e-05 | 0.0017748 | -3.1398 | 15 | 0.0001134 | -1.5708 | 1867.6539 | 1.5703 | 277.9255 | 1.5672 | 0.12641 | -1.444 | 0.11576 | -1.4548 | -69.9489 | -230.578 | -50.578 |  | 1 | 1867.6536 | -4.2034 | 0.48989 | 50.8547 | -438.3918 |  | 18000 | 141249.9765 | 1 | 277.9237 | 508.4595 | -62.9365 |  | 0.0006313 | -2.5126 | -1101.4547 | -128.0524 | -3.0259 | 400.9857 | -1846.4217 | -1.3569 | 0.58687 | -4.6291 | -1.6689 | -275.6213 | -73.2822 | -249.8723 | -69.8723 | -69.8723 | 0 | 0 | -68.653 | -154.251 | 12.2728
1995000 | 1995 | 1.1098 | 0.44861 | 2.2082e-05 | 0.0017704 | -3.1398 | 15 | 0.00011312 | -1.5708 | 1872.3464 | 1.5703 | 278.6238 | 1.5672 | 0.1261 | -1.4444 | 0.11548 | -1.4551 | -70.0096 | -230.556 | -50.556 |  | 1 | 1872.3462 | -4.2246 | 0.49112 | 50.6035 | -437.3222 |  | 18000 | 141604.876 | 1 | 278.622 | 508.4583 | -62.7788 |  | 0.00062814 | -2.5063 | -1096.0139 | -127.1005 | -3.0261 | 401.5259 | -1841.8199 | -1.3561 | 0.58531 | -4.6523 | -1.67 | -275.6835 | -73.3448 | -249.8786 | -69.8786 | -69.8786 | 0 | 0 | -68.6926 | -154.1951 | 12.2497
2000000 | 2000 | 1.1103 | 0.44959 | 2.1971e-05 | 0.001766 | -3.1398 | 15 | 0.00011284 | -1.5708 | 1877.039 | 1.5703 | 279.322 | 1.5672 | 0.12579 | -1.4447 | 0.11519 | -1.4553 | -70.0701 | -230.5339 | -50.5339 |  | 1 | 1877.0388 | -4.2458 | 0.49235 | 50.3542 | -436.2579 |  | 18000 | 141959.7754 | 1 | 279.3203 | 508.4572 | -62.6218 |  | 0.000625 | -2.5 | -1090.6131 | -126.158 | -3.0264 | 402.0621 | -1837.2408 | -1.3554 | 0.58376 | -4.6753 | -1.6711 | -275.7456 | -73.4073 | -249.8848 | -69.8848 | -69.8848 | 0 | 0 | -68.7319 | -154.1392 | 12.2266
2250000 | 2250 | 1.1379 | 0.49735 | 1.736e-05 | 0.0015697 | -3.14 | 15 | 0.0001003 | -1.5708 | 2111.6689 | 1.5703 | 314.2369 | 1.5676 | 0.112 | -1.4586 | 0.10253 | -1.4681 | -72.9001 | -229.3077 | -49.3077 |  | 1 | 2111.6686 | -5.3735 | 0.55389 | 39.8971 | -388.8627 |  | 18000 | 159704.7473 | 1 | 314.2353 | 508.4101 | -55.664 |  | 0.00049383 | -2.2222 | -864.1195 | -88.8523 | -3.0391 | 424.454 | -1634.0535 | -1.3167 | 0.51453 | -5.7717 | -1.7225 | -278.6903 | -76.3372 | -250.1043 | -70.1043 | -70.1043 | 0 | 0 | -70.5655 | -151.414 | 11.1302
2500000 | 2500 | 1.1678 | 0.54276 | 1.4062e-05 | 0.0014128 | -3.1402 | 15 | 9.027e-05 | -1.5708 | 2346.2987 | 1.5704 | 349.1518 | 1.5679 | 0.10092 | -1.4697 | 0.092374 | -1.4783 | -75.4006 | -227.9175 | -47.9175 |  | 1 | 2346.2985 | -6.634 | 0.61544 | 32.3813 | -350.6736 |  | 18000 | 177449.7192 | 1 | 349.1503 | 508.3765 | -50.0977 |  | 0.0004 | -2 | -701.3343 | -64.9029 | -3.0493 | 440.4355 | -1471.2634 | -1.2799 | 0.45862 | -6.771 | -1.7694 | -281.3783 | -78.9409 | -250.1996 | -70.1996 | -70.1996 | 0 | 0 | -72.1699 | -148.8213 | 10.131
2750000 | 2750 | 1.2001 | 0.58581 | 1.1621e-05 | 0.0012843 | -3.1403 | 15 | 8.2064e-05 | -1.5708 | 2580.9285 | 1.5704 | 384.0667 | 1.5682 | 0.091826 | -1.4788 | 0.084038 | -1.4867 | -77.6334 | -226.444 | -46.444 |  | 1 | 2580.9283 | -8.0271 | 0.67698 | 26.8011 | -319.2648 |  | 18000 | 195194.6912 | 1 | 384.0654 | 508.3516 | -45.5434 |  | 0.00033058 | -1.8182 | -580.4726 | -48.8349 | -3.0577 | 452.241 | -1337.9276 | -1.2448 | 0.41247 | -7.6922 | -1.8128 | -283.8671 | -81.2811 | -250.2291 | -70.2291 | -70.2291 | 0 | 0 | -73.5889 | -146.362 | 9.2097
3000000 | 3000 | 1.2345 | 0.62654 | 9.7649e-06 | 0.0011773 | -3.1404 | 15 | 7.5225e-05 | -1.5708 | 2815.5583 | 1.5704 | 418.9816 | 1.5684 | 0.084231 | -1.4865 | 0.077079 | -1.4936 | -79.6447 | -224.9393 | -44.9393 |  | 1 | 2815.5582 | -9.553 | 0.73853 | 22.5458 | -292.9884 |  | 18000 | 212939.6631 | 1 | 418.9804 | 508.3326 | -41.7482 |  | 0.00027778 | -1.6667 | -488.3077 | -37.6578 | -3.0646 | 461.2092 | -1226.7241 | -1.2112 | 0.3737 | -8.5495 | -1.8534 | -286.1948 | -83.4047 | -250.2295 | -70.2295 | -70.2295 | 0 | 0 | -74.8552 | -144.0347 | 8.3525
3250000 | 3250 | 1.2708 | 0.665 | 8.3204e-06 | 0.0010867 | -3.1405 | 15 | 6.9438e-05 | -1.5708 | 3050.1882 | 1.5705 | 453.8965 | 1.5686 | 0.077792 | -1.4929 | 0.071181 | -1.4996 | -81.4703 | -223.4378 | -43.4378 |  | 1 | 3050.188 | -11.2115 | 0.80007 | 19.2275 | -270.6876 |  | 18000 | 230684.635 | 1 | 453.8954 | 508.3179 | -38.5368 |  | 0.00023669 | -1.5385 | -416.4379 | -29.6449 | -3.0705 | 468.182 | -1132.5699 | -1.1788 | 0.34066 | -9.3535 | -1.8917 | -288.3874 | -85.3474 | -250.2237 | -70.2237 | -70.2237 | 0 | 0 | -75.9939 | -141.8363 | 7.5485
3500000 | 3500 | 1.3089 | 0.70127 | 7.1742e-06 | 0.0010091 | -3.1406 | 15 | 6.4479e-05 | -1.5708 | 3284.818 | 1.5705 | 488.8115 | 1.5688 | 0.072266 | -1.4985 | 0.066119 | -1.5046 | -83.1382 | -221.9618 | -41.9618 |  | 1 | 3284.8179 | -13.0026 | 0.86161 | 16.5904 | -251.5275 |  | 18000 | 248429.6069 | 1 | 488.8105 | 508.3062 | -35.7842 |  | 0.00020408 | -1.4286 | -359.3217 | -23.7519 | -3.0756 | 473.7106 | -1051.8264 | -1.1476 | 0.31216 | -10.1123 | -1.928 | -290.4635 | -87.1372 | -250.2259 | -70.2259 | -70.2259 | 0 | 0 | -77.0248 | -139.7624 | 6.7896
3750000 | 3750 | 1.3486 | 0.73545 | 6.2495e-06 | 0.00094183 | -3.1407 | 15 | 6.018e-05 | -1.5708 | 3519.4478 | 1.5705 | 523.7264 | 1.5689 | 0.067471 | -1.5033 | 0.061729 | -1.509 | -84.6711 | -220.5258 | -40.5258 |  | 1 | 3519.4477 | -14.9265 | 0.92316 | 14.4603 | -234.8908 |  | 18000 | 266174.5789 | 1 | 523.7255 | 508.2968 | -33.3986 |  | 0.00017778 | -1.3333 | -313.1851 | -19.3221 | -3.08 | 478.1681 | -981.821 | -1.1176 | 0.28733 | -10.8325 | -1.9624 | -292.4367 | -88.7963 | -250.2446 | -70.2446 | -70.2446 | 0 | 0 | -77.9638 | -137.8079 | 6.0695
4000000 | 4000 | 1.3898 | 0.76764 | 5.4927e-06 | 0.00088296 | -3.1407 | 15 | 5.6419e-05 | -1.5708 | 3754.0777 | 1.5705 | 558.6414 | 1.569 | 0.063271 | -1.5075 | 0.057884 | -1.5129 | -86.0871 | -219.1388 | -39.1388 |  | 1 | 3754.0776 | -16.983 | 0.9847 | 12.7151 | -220.3113 |  | 18000 | 283919.5508 | 1 | 558.6405 | 508.2891 | -31.3112 |  | 0.00015625 | -1.25 | -275.3871 | -15.9283 | -3.0838 | 481.8146 | -920.5466 | -1.0886 | 0.26549 | -11.5191 | -1.9952 | -294.3173 | -90.3427 | -250.2843 | -70.2843 | -70.2843 | 0 | 0 | -78.8236 | -135.967 | 5.3829
4250000 | 4250 | 1.4323 | 0.79795 | 4.8655e-06 | 0.00083102 | -3.1408 | 15 | 5.31e-05 | -1.5708 | 3988.7075 | 1.5705 | 593.5564 | 1.5691 | 0.059563 | -1.5112 | 0.05449 | -1.5163 | -87.4013 | -217.806 | -37.806 |  | 1 | 3988.7074 | -19.1723 | 1.0462 | 11.2675 | -207.4308 |  | 18000 | 301664.5227 | 1 | 593.5556 | 508.2827 | -29.4694 |  | 0.00013841 | -1.1765 | -244.0347 | -13.2846 | -3.0872 | 484.8354 | -866.4666 | -1.0606 | 0.24615 | -12.1761 | -2.0266 | -296.1134 | -91.791 | -250.3469 | -70.3469 | -70.3469 | 0 | 0 | -79.6149 | -134.2334 | 4.7258
4500000 | 4500 | 1.4761 | 0.82648 | 4.3399e-06 | 0.00078486 | -3.1408 | 15 | 5.015e-05 | -1.5708 | 4223.3374 | 1.5706 | 628.4714 | 1.5692 | 0.056265 | -1.5145 | 0.051471 | -1.5193 | -88.6261 | -216.5301 | -36.5301 |  | 1 | 4223.3372 | -21.4942 | 1.1078 | 10.0535 | -195.9694 |  | 18000 | 319409.4946 | 1 | 628.4706 | 508.2773 | -27.8322 |  | 0.00012346 | -1.1111 | -217.7426 | -11.1948 | -3.0902 | 487.3661 | -818.3849 | -1.0337 | 0.2289 | -12.8071 | -2.0565 | -297.8316 | -93.1534 | -250.4328 | -70.4328 | -70.4328 | 0 | 0 | -80.3463 | -132.6012 | 4.0949
4750000 | 4750 | 1.521 | 0.85335 | 3.8951e-06 | 0.00074355 | -3.1408 | 15 | 4.751e-05 | -1.5708 | 4457.9672 | 1.5706 | 663.3864 | 1.5693 | 0.053312 | -1.5175 | 0.048768 | -1.522 | -89.772 | -215.3119 | -35.3119 |  | 1 | 4457.9671 | -23.9487 | 1.1693 | 9.0256 | -185.7054 |  | 18000 | 337154.4666 | 1 | 663.3856 | 508.2728 | -26.3674 |  | 0.0001108 | -1.0526 | -195.4784 | -9.5212 | -3.0929 | 489.5072 | -775.3563 | -1.0077 | 0.21344 | -13.4146 | -2.0853 | -299.477 | -94.4398 | -250.5411 | -70.5411 | -70.5411 | 0 | 0 | -81.0252 | -131.064 | 3.4873
5000000 | 5000 | 1.567 | 0.87866 | 3.5154e-06 | 0.00070637 | -3.1409 | 15 | 4.5135e-05 | -1.5708 | 4692.597 | 1.5706 | 698.3014 | 1.5694 | 0.050653 | -1.5201 | 0.046335 | -1.5244 | -90.8479 | -214.151 | -34.151 |  | 1 | 4692.5969 | -26.536 | 1.2309 | 8.1475 | -176.4609 |  | 18000 | 354899.4385 | 1 | 698.3006 | 508.2689 | -25.049 |  | 0.0001 | -1 | -176.4601 | -8.1651 | -3.0954 | 491.3349 | -736.6245 | -0.98256 | 0.1995 | -14.0011 | -2.1128 | -301.0543 | -95.6588 | -250.6703 | -70.6703 | -70.6703 | 0 | 0 | -81.6577 | -129.616 | 2.9009
5100000 | 5100 | 1.5856 | 0.88837 | 3.3788e-06 | 0.00069252 | -3.1409 | 15 | 4.425e-05 | -1.5708 | 4786.449 | 1.5706 | 712.2674 | 1.5694 | 0.049663 | -1.5211 | 0.045429 | -1.5254 | -91.2603 | -213.7023 | -33.7023 |  | 1 | 4786.4489 | -27.6081 | 1.2555 | 7.8318 | -173.0152 |  | 18000 | 361997.4273 | 2 | 712.2667 | 508.3 | -23.8442 |  | 9.6117e-05 | -0.98039 | -169.622 | -7.6948 | -3.0963 | 492.7608 | -721.5117 | -0.9716 | 0.19434 | -14.2289 | -2.1247 | -301.7339 | -96.1278 | -250.7943 | -70.7943 | -70.7943 | 0 | 0 | -81.8989 | -129.0603 | 2.6731
5200000 | 5200 | 1.6044 | 0.89786 | 3.2501e-06 | 0.0006792 | -3.1409 | 15 | 4.3399e-05 | -1.5708 | 4880.3009 | 1.5706 | 726.2334 | 1.5694 | 0.04871 | -1.5221 | 0.044557 | -1.5262 | -91.6632 | -213.2626 | -33.2626 |  | 1 | 4880.3008 | -28.7013 | 1.2801 | 7.534 | -169.7013 |  | 18000 | 369095.416 | 3 | 726.2327 | 508.3267 | -22.6856 |  | 9.2456e-05 | -0.96154 | -163.1736 | -7.2599 | -3.0971 | 494.0887 | -706.975 | -0.96082 | 0.18937 | -14.4538 | -2.1363 | -302.4013 | -96.5877 | -250.919 | -70.919 | -70.919 | 0 | 0 | -82.1339 | -128.5177 | 2.4482
5300000 | 5300 | 1.6233 | 0.90712 | 3.1286e-06 | 0.00066639 | -3.1409 | 15 | 4.258e-05 | -1.5708 | 4974.1529 | 1.5706 | 740.1994 | 1.5694 | 0.047793 | -1.523 | 0.043718 | -1.5271 | -92.0569 | -212.8315 | -32.8315 |  | 1 | 4974.1528 | -29.8159 | 1.3047 | 7.2529 | -166.5117 |  | 18000 | 376193.4048 | 4 | 740.1987 | 508.3496 | -21.5707 |  | 8.9e-05 | -0.9434 | -157.0859 | -6.8572 | -3.098 | 495.3265 | -692.9824 | -0.95022 | 0.18459 | -14.6758 | -2.1477 | -303.0567 | -97.0387 | -251.0443 | -71.0443 | -71.0443 | 0 | 0 | -82.3629 | -127.9876 | 2.2262
5400000 | 5400 | 1.6424 | 0.91617 | 3.0138e-06 | 0.00065405 | -3.1409 | 15 | 4.1792e-05 | -1.5708 | 5068.0048 | 1.5706 | 754.1654 | 1.5695 | 0.04691 | -1.5239 | 0.04291 | -1.5279 | -92.4419 | -212.4091 | -32.4091 |  | 1 | 5068.0047 | -30.9516 | 1.3293 | 6.9873 | -163.4396 |  | 18000 | 383291.3936 | 5 | 754.1647 | 508.3689 | -20.4971 |  | 8.5734e-05 | -0.92593 | -151.3323 | -6.4837 | -3.0988 | 496.4814 | -679.504 | -0.93979 | 0.17999 | -14.8951 | -2.159 | -303.7005 | -97.4812 | -251.1704 | -71.1704 | -71.1704 | 0 | 0 | -82.5861 | -127.4698 | 2.0069
5500000 | 5500 | 1.6616 | 0.92501 | 2.9052e-06 | 0.00064215 | -3.141 | 15 | 4.1032e-05 | -1.5708 | 5161.8567 | 1.5706 | 768.1314 | 1.5695 | 0.046059 | -1.5247 | 0.042131 | -1.5287 | -92.8184 | -211.9951 | -31.9951 |  | 1 | 5161.8566 | -32.1086 | 1.354 | 6.736 | -160.4785 |  | 18000 | 390389.3823 | 6 | 768.1307 | 508.385 | -19.4624 |  | 8.2645e-05 | -0.90909 | -145.889 | -6.1369 | -3.0996 | 497.5598 | -666.5121 | -0.92953 | 0.17556 | -15.1117 | -2.17 | -304.3331 | -97.9156 | -251.297 | -71.297 | -71.297 | 0 | 0 | -82.8039 | -126.964 | 1.7903
5600000 | 5600 | 1.6809 | 0.93365 | 2.8024e-06 | 0.00063069 | -3.141 | 15 | 4.0299e-05 | -1.5708 | 5255.7087 | 1.5706 | 782.0974 | 1.5695 | 0.045238 | -1.5255 | 0.04138 | -1.5294 | -93.1869 | -211.5894 | -31.5894 |  | 1 | 5255.7086 | -33.2868 | 1.3786 | 6.4979 | -157.6227 |  | 18000 | 397487.3711 | 7 | 782.0967 | 508.3983 | -18.4647 |  | 7.9719e-05 | -0.89286 | -140.734 | -5.8143 | -3.1003 | 498.5678 | -653.981 | -0.91943 | 0.17128 | -15.3258 | -2.1809 | -304.9546 | -98.3422 | -251.4243 | -71.4243 | -71.4243 | 0 | 0 | -83.0165 | -126.4697 | 1.5762
5700000 | 5700 | 1.7004 | 0.94209 | 2.7049e-06 | 0.00061962 | -3.141 | 15 | 3.9592e-05 | -1.5708 | 5349.5606 | 1.5706 | 796.0634 | 1.5695 | 0.044446 | -1.5263 | 0.040655 | -1.5301 | -93.5476 | -211.1919 | -31.1919 |  | 1 | 5349.5605 | -34.4862 | 1.4032 | 6.2723 | -154.8666 |  | 18000 | 404585.3599 | 8 | 796.0627 | 508.4089 | -17.502 |  | 7.6947e-05 | -0.87719 | -135.8474 | -5.514 | -3.101 | 499.5105 | -641.8868 | -0.9095 | 0.16716 | -15.5373 | -2.1915 | -305.5654 | -98.7613 | -251.5521 | -71.5521 | -71.5521 | 0 | 0 | -83.224 | -125.9866 | 1.3646
5800000 | 5800 | 1.72 | 0.95034 | 2.6125e-06 | 0.00060894 | -3.141 | 15 | 3.8909e-05 | -1.5708 | 5443.4125 | 1.5706 | 810.0294 | 1.5696 | 0.043681 | -1.5271 | 0.039955 | -1.5308 | -93.9008 | -210.8024 | -30.8024 |  | 1 | 5443.4125 | -35.7069 | 1.4278 | 6.0582 | -152.205 |  | 18000 | 411683.3486 | 9 | 810.0288 | 508.4171 | -16.5726 |  | 7.4316e-05 | -0.86207 | -131.2108 | -5.2339 | -3.1017 | 500.393 | -630.207 | -0.89972 | 0.16318 | -15.7465 | -2.202 | -306.1658 | -99.1732 | -251.6803 | -71.6803 | -71.6803 | 0 | 0 | -83.4267 | -125.5146 | 1.1555
5900000 | 5900 | 1.7397 | 0.9584 | 2.5247e-06 | 0.00059862 | -3.141 | 15 | 3.825e-05 | -1.5708 | 5537.2645 | 1.5706 | 823.9954 | 1.5696 | 0.042942 | -1.5278 | 0.039279 | -1.5315 | -94.2469 | -210.4208 | -30.4208 |  | 1 | 5537.2644 | -36.9487 | 1.4524 | 5.8549 | -149.6333 |  | 18000 | 418781.3374 | 10 | 823.9948 | 508.4232 | -15.6746 |  | 7.1818e-05 | -0.84746 | -126.8074 | -4.9726 | -3.1024 | 501.2197 | -618.921 | -0.89009 | 0.15934 | -15.9533 | -2.2123 | -306.7559 | -99.5781 | -251.8091 | -71.8091 | -71.8091 | 0 | 0 | -83.6248 | -125.0532 | 0.94869
6000000 | 6000 | 1.7595 | 0.96629 | 2.4412e-06 | 0.00058864 | -3.141 | 15 | 3.7612e-05 | -1.5708 | 5631.1164 | 1.5706 | 837.9614 | 1.5696 | 0.042228 | -1.5286 | 0.038625 | -1.5322 | -94.5861 | -210.0468 | -30.0468 |  | 1 | 5631.1163 | -38.2119 | 1.4771 | 5.6617 | -147.1468 |  | 18000 | 425879.3262 | 11 | 837.9608 | 508.4274 | -14.8065 |  | 6.9444e-05 | -0.83333 | -122.622 | -4.7283 | -3.1031 | 501.9946 | -608.0091 | -0.88062 | 0.15564 | -16.1578 | -2.2224 | -307.3361 | -99.9763 | -251.9382 | -71.9382 | -71.9382 | 0 | 0 | -83.8185 | -124.6021 | 0.74416
6100000 | 6100 | 1.7794 | 0.97399 | 2.3618e-06 | 0.00057899 | -3.141 | 15 | 3.6996e-05 | -1.5708 | 5724.9684 | 1.5706 | 851.9274 | 1.5696 | 0.041537 | -1.5292 | 0.037993 | -1.5328 | -94.9186 | -209.6804 | -29.6804 |  | 1 | 5724.9683 | -39.4962 | 1.5017 | 5.4778 | -144.7416 |  | 18000 | 432977.315 | 12 | 851.9268 | 508.4297 | -13.967 |  | 6.7186e-05 | -0.81967 | -118.6403 | -4.4998 | -3.1037 | 502.7214 | -597.4531 | -0.87129 | 0.15205 | -16.3601 | -2.2324 | -307.9066 | -100.3681 | -252.0676 | -72.0676 | -72.0676 | 0 | 0 | -84.0079 | -124.1611 | 0.54183
6200000 | 6200 | 1.7994 | 0.98153 | 2.2863e-06 | 0.00056965 | -3.141 | 15 | 3.6399e-05 | -1.5708 | 5818.8203 | 1.5706 | 865.8934 | 1.5696 | 0.040868 | -1.5299 | 0.037381 | -1.5334 | -95.2448 | -209.3214 | -29.3214 |  | 1 | 5818.8202 | -40.8018 | 1.5263 | 5.3028 | -142.4136 |  | 18000 | 440075.3037 | 13 | 865.8928 | 508.4305 | -13.1545 |  | 6.5036e-05 | -0.80645 | -114.8493 | -4.2857 | -3.1043 | 503.4036 | -587.2361 | -0.86211 | 0.14859 | -16.5603 | -2.2422 | -308.4675 | -100.7536 | -252.1974 | -72.1974 | -72.1974 | 0 | 0 | -84.1933 | -123.7298 | 0.34166
6300000 | 6300 | 1.8195 | 0.9889 | 2.2143e-06 | 0.00056061 | -3.141 | 15 | 3.5821e-05 | -1.5708 | 5912.6722 | 1.5706 | 879.8594 | 1.5697 | 0.04022 | -1.5306 | 0.036789 | -1.534 | -95.5647 | -208.9695 | -28.9695 |  | 1 | 5912.6721 | -42.1286 | 1.5509 | 5.136 | -140.1592 |  | 18000 | 447173.2925 | 14 | 879.8588 | 508.4298 | -12.3679 |  | 6.2988e-05 | -0.79365 | -111.2371 | -4.085 | -3.1049 | 504.0442 | -577.3419 | -0.85308 | 0.14524 | -16.7584 | -2.2518 | -309.0192 | -101.1331 | -252.3273 | -72.3273 | -72.3273 | 0 | 0 | -84.3747 | -123.3081 | 0.14359
6400000 | 6400 | 1.8397 | 0.99611 | 2.1456e-06 | 0.00055185 | -3.141 | 15 | 3.5262e-05 | -1.5708 | 6006.5242 | 1.5706 | 893.8254 | 1.5697 | 0.039593 | -1.5312 | 0.036215 | -1.5346 | -95.8788 | -208.6247 | -28.6247 |  | 1 | 6006.5241 | -43.4766 | 1.5755 | 4.977 | -137.975 |  | 18000 | 454271.2813 | 15 | 893.8248 | 508.4278 | -11.6058 |  | 6.1035e-05 | -0.78125 | -107.7926 | -3.8967 | -3.1055 | 504.6462 | -567.7556 | -0.84418 | 0.142 | -16.9544 | -2.2613 | -309.5618 | -101.5068 | -252.4574 | -72.4574 | -72.4574 | 0 | 0 | -84.5524 | -122.8956 | -0.05245
6500000 | 6500 | 1.86 | 1.0032 | 2.0801e-06 | 0.00054336 | -3.141 | 15 | 3.4719e-05 | -1.5708 | 6100.3761 | 1.5706 | 907.7914 | 1.5697 | 0.038985 | -1.5318 | 0.035658 | -1.5351 | -96.1871 | -208.2869 | -28.2869 |  | 1 | 6100.376 | -44.8459 | 1.6001 | 4.8252 | -135.8577 |  | 18000 | 461369.27 | 16 | 907.7908 | 508.4245 | -10.8673 |  | 5.9172e-05 | -0.76923 | -104.5056 | -3.7197 | -3.106 | 505.2121 | -558.4632 | -0.83542 | 0.13886 | -17.1485 | -2.2706 | -310.0955 | -101.8749 | -252.5876 | -72.5876 | -72.5876 | 0 | 0 | -84.7264 | -122.4921 | -0.2465
6600000 | 6600 | 1.8804 | 1.0101 | 2.0175e-06 | 0.00053513 | -3.1411 | 15 | 3.4193e-05 | -1.5708 | 6194.228 | 1.5706 | 921.7574 | 1.5697 | 0.038395 | -1.5324 | 0.035119 | -1.5357 | -96.4899 | -207.9557 | -27.9557 |  | 1 | 6194.228 | -46.2363 | 1.6248 | 4.6803 | -133.8043 |  | 18000 | 468467.2588 | 17 | 921.7569 | 508.4202 | -10.1511 |  | 5.7392e-05 | -0.75758 | -101.3667 | -3.5534 | -3.1066 | 505.7444 | -549.4512 | -0.8268 | 0.13582 | -17.3406 | -2.2798 | -310.6205 | -102.2375 | -252.7178 | -72.7178 | -72.7178 | 0 | 0 | -84.8969 | -122.0973 | -0.43861
6700000 | 6700 | 1.9008 | 1.0168 | 1.9578e-06 | 0.00052714 | -3.1411 | 15 | 3.3683e-05 | -1.5708 | 6288.08 | 1.5706 | 935.7234 | 1.5697 | 0.037823 | -1.533 | 0.034595 | -1.5362 | -96.7873 | -207.6312 | -27.6312 |  | 1 | 6288.0799 | -47.6481 | 1.6494 | 4.5418 | -131.8121 |  | 18000 | 475565.2476 | 18 | 935.7229 | 508.4149 | -9.4564 |  | 5.5692e-05 | -0.74627 | -98.367 | -3.3967 | -3.1071 | 506.2454 | -540.7074 | -0.8183 | 0.13288 | -17.5308 | -2.2888 | -311.137 | -102.5949 | -252.848 | -72.848 | -72.848 | 0 | 0 | -85.0641 | -121.711 | -0.62882
6800000 | 6800 | 1.9214 | 1.0234 | 1.9006e-06 | 0.00051939 | -3.1411 | 15 | 3.3187e-05 | -1.5708 | 6381.9319 | 1.5706 | 949.6894 | 1.5697 | 0.037267 | -1.5335 | 0.034087 | -1.5367 | -97.0796 | -207.3131 | -27.3131 |  | 1 | 6381.9318 | -49.081 | 1.674 | 4.4093 | -129.8782 |  | 18000 | 482663.2363 | 19 | 949.6889 | 508.4087 | -8.7821 |  | 5.4066e-05 | -0.73529 | -95.4984 | -3.2492 | -3.1076 | 506.7169 | -532.2198 | -0.80994 | 0.13003 | -17.7192 | -2.2976 | -311.6452 | -102.9472 | -252.9781 | -72.9781 | -72.9781 | 0 | 0 | -85.228 | -121.3329 | -0.81719
6900000 | 6900 | 1.942 | 1.0299 | 1.8459e-06 | 0.00051186 | -3.1411 | 15 | 3.2707e-05 | -1.5708 | 6475.7839 | 1.5706 | 963.6554 | 1.5698 | 0.036728 | -1.5341 | 0.033593 | -1.5372 | -97.3668 | -207.0012 | -27.0012 |  | 1 | 6475.7838 | -50.5352 | 1.6986 | 4.2826 | -128.0001 |  | 18000 | 489761.2251 | 20 | 963.6549 | 508.4017 | -8.1274 |  | 5.251e-05 | -0.72464 | -92.7535 | -3.1101 | -3.1081 | 507.1611 | -523.9776 | -0.80171 | 0.12727 | -17.9057 | -2.3064 | -312.1452 | -103.2945 | -253.1081 | -73.1081 | -73.1081 | 0 | 0 | -85.3888 | -120.9629 | -1.0038
7000000 | 7000 | 1.9628 | 1.0362 | 1.7935e-06 | 0.00050455 | -3.1411 | 15 | 3.2239e-05 | -1.5708 | 6569.6358 | 1.5706 | 977.6214 | 1.5698 | 0.036204 | -1.5346 | 0.033114 | -1.5377 | -97.6493 | -206.6955 | -26.6955 |  | 1 | 6569.6357 | -52.0106 | 1.7232 | 4.1613 | -126.1756 |  | 18000 | 496859.2139 | 21 | 977.6209 | 508.3939 | -7.4914 |  | 5.102e-05 | -0.71429 | -90.1252 | -2.9788 | -3.1086 | 507.5796 | -515.9701 | -0.7936 | 0.12459 | -18.0905 | -2.315 | -312.6373 | -103.6371 | -253.2379 | -73.2379 | -73.2379 | 0 | 0 | -85.5466 | -120.6006 | -1.1885
7100000 | 7100 | 1.9836 | 1.0424 | 1.7434e-06 | 0.00049744 | -3.1411 | 15 | 3.1785e-05 | -1.5708 | 6663.4877 | 1.5706 | 991.5874 | 1.5698 | 0.035695 | -1.5351 | 0.032648 | -1.5381 | -97.9271 | -206.3958 | -26.3958 |  | 1 | 6663.4877 | -53.5072 | 1.7478 | 4.045 | -124.4023 |  | 18000 | 503957.2026 | 22 | 991.5869 | 508.3855 | -6.8733 |  | 4.9593e-05 | -0.70423 | -87.607 | -2.8547 | -3.109 | 507.9741 | -508.1877 | -0.78561 | 0.12199 | -18.2736 | -2.3234 | -313.1216 | -103.975 | -253.3675 | -73.3675 | -73.3675 | 0 | 0 | -85.7014 | -120.246 | -1.3716
7200000 | 7200 | 2.0044 | 1.0485 | 1.6953e-06 | 0.00049053 | -3.1411 | 15 | 3.1344e-05 | -1.5708 | 6757.3397 | 1.5706 | 1005.5534 | 1.5698 | 0.035199 | -1.5356 | 0.032195 | -1.5386 | -98.2003 | -206.102 | -26.102 |  | 1 | 6757.3396 | -55.0251 | 1.7725 | 3.9335 | -122.678 |  | 18000 | 511055.1914 | 23 | 1005.5529 | 508.3765 | -6.2725 |  | 4.8225e-05 | -0.69444 | -85.1929 | -2.7375 | -3.1095 | 508.346 | -500.6208 | -0.77774 | 0.11947 | -18.4549 | -2.3317 | -313.5982 | -104.3084 | -253.4969 | -73.4969 | -73.4969 | 0 | 0 | -85.8535 | -119.8987 | -1.553
7300000 | 7300 | 2.0254 | 1.0544 | 1.6492e-06 | 0.00048381 | -3.1411 | 15 | 3.0914e-05 | -1.5708 | 6851.1916 | 1.5707 | 1019.5194 | 1.5698 | 0.034718 | -1.5361 | 0.031755 | -1.539 | -98.4692 | -205.8138 | -25.8138 |  | 1 | 6851.1915 | -56.5642 | 1.7971 | 3.8266 | -121.0009 |  | 18000 | 518153.1802 | 24 | 1019.5189 | 508.3669 | -5.6882 |  | 4.6913e-05 | -0.68493 | -82.8772 | -2.6266 | -3.1099 | 508.6967 | -493.2608 | -0.76999 | 0.11702 | -18.6347 | -2.3399 | -314.0673 | -104.6374 | -253.6259 | -73.6259 | -73.6259 | 0 | 0 | -86.0028 | -119.5585 | -1.7327
7400000 | 7400 | 2.0464 | 1.0602 | 1.6049e-06 | 0.00047728 | -3.1411 | 15 | 3.0497e-05 | -1.5708 | 6945.0435 | 1.5707 | 1033.4854 | 1.5698 | 0.034249 | -1.5365 | 0.031326 | -1.5395 | -98.7338 | -205.5312 | -25.5312 |  | 1 | 6945.0435 | -58.1245 | 1.8217 | 3.724 | -119.369 |  | 18000 | 525251.169 | 25 | 1033.485 | 508.3569 | -5.1196 |  | 4.5654e-05 | -0.67568 | -80.6545 | -2.5216 | -3.1103 | 509.0276 | -486.0992 | -0.76236 | 0.11465 | -18.8128 | -2.348 | -314.5291 | -104.9622 | -253.7545 | -73.7545 | -73.7545 | 0 | 0 | -86.1495 | -119.2254 | -1.9108
7500000 | 7500 | 2.0675 | 1.0659 | 1.5624e-06 | 0.00047091 | -3.1411 | 15 | 3.009e-05 | -1.5708 | 7038.8955 | 1.5707 | 1047.4514 | 1.5698 | 0.033793 | -1.537 | 0.030909 | -1.5399 | -98.9943 | -205.254 | -25.254 |  | 1 | 7038.8954 | -59.706 | 1.8463 | 3.6254 | -117.7804 |  | 18000 | 532349.1577 | 26 | 1047.451 | 508.3464 | -4.5663 |  | 4.4444e-05 | -0.66667 | -78.5201 | -2.4222 | -3.1108 | 509.3399 | -479.1283 | -0.75484 | 0.11234 | -18.9893 | -2.3559 | -314.9838 | -105.2829 | -253.8827 | -73.8827 | -73.8827 | 0 | 0 | -86.2936 | -118.899 | -2.0873
7600000 | 7600 | 2.0886 | 1.0715 | 1.5215e-06 | 0.00046472 | -3.1411 | 15 | 2.9694e-05 | -1.5708 | 7132.7474 | 1.5707 | 1061.4175 | 1.5699 | 0.033349 | -1.5374 | 0.030502 | -1.5403 | -99.2508 | -204.9822 | -24.9822 |  | 1 | 7132.7474 | -61.3088 | 1.8709 | 3.5307 | -116.2336 |  | 18000 | 539447.1465 | 27 | 1061.417 | 508.3355 | -4.0276 |  | 4.3283e-05 | -0.65789 | -76.4693 | -2.3279 | -3.1112 | 509.6346 | -472.3404 | -0.74744 | 0.1101 | -19.1642 | -2.3637 | -315.4313 | -105.5995 | -254.0105 | -74.0105 | -74.0105 | 0 | 0 | -86.4353 | -118.5792 | -2.2622
7700000 | 7700 | 2.1098 | 1.077 | 1.4823e-06 | 0.00045868 | -3.1411 | 15 | 2.9308e-05 | -1.5708 | 7226.5994 | 1.5707 | 1075.3835 | 1.5699 | 0.032916 | -1.5379 | 0.030107 | -1.5407 | -99.5034 | -204.7155 | -24.7155 |  | 1 | 7226.5993 | -62.9328 | 1.8955 | 3.4397 | -114.7268 |  | 18000 | 546545.1353 | 28 | 1075.383 | 508.3242 | -3.5029 |  | 4.2166e-05 | -0.64935 | -74.4978 | -2.2384 | -3.1116 | 509.9129 | -465.7286 | -0.74014 | 0.10792 | -19.3376 | -2.3714 | -315.872 | -105.9122 | -254.1378 | -74.1378 | -74.1378 | 0 | 0 | -86.5746 | -118.2659 | -2.4357
7800000 | 7800 | 2.1311 | 1.0824 | 1.4445e-06 | 0.0004528 | -3.1411 | 15 | 2.8933e-05 | -1.5708 | 7320.4513 | 1.5707 | 1089.3495 | 1.5699 | 0.032495 | -1.5383 | 0.029721 | -1.5411 | -99.7522 | -204.4539 | -24.4539 |  | 1 | 7320.4512 | -64.578 | 1.9202 | 3.3522 | -113.2585 |  | 18000 | 553643.124 | 29 | 1089.349 | 508.3126 | -2.9916 |  | 4.1091e-05 | -0.64103 | -72.6015 | -2.1535 | -3.1119 | 510.1756 | -459.286 | -0.73295 | 0.10581 | -19.5095 | -2.379 | -316.3059 | -106.2212 | -254.2646 | -74.2646 | -74.2646 | 0 | 0 | -86.7116 | -117.9587 | -2.6076
7900000 | 7900 | 2.1525 | 1.0876 | 1.4082e-06 | 0.00044707 | -3.1411 | 15 | 2.8566e-05 | -1.5708 | 7414.3032 | 1.5707 | 1103.3155 | 1.5699 | 0.032084 | -1.5387 | 0.029345 | -1.5414 | -99.9975 | -204.1972 | -24.1972 |  | 1 | 7414.3032 | -66.2445 | 1.9448 | 3.2679 | -111.8274 |  | 18000 | 560741.1128 | 30 | 1103.315 | 508.3008 | -2.4934 |  | 4.0058e-05 | -0.63291 | -70.7767 | -2.0728 | -3.1123 | 510.4237 | -453.0063 | -0.72587 | 0.10375 | -19.68 | -2.3864 | -316.7331 | -106.5264 | -254.3908 | -74.3908 | -74.3908 | 0 | 0 | -86.8464 | -117.6577 | -2.778
8000000 | 8000 | 2.1739 | 1.0928 | 1.3732e-06 | 0.00044148 | -3.1412 | 15 | 2.8209e-05 | -1.5708 | 7508.1552 | 1.5707 | 1117.2815 | 1.5699 | 0.031683 | -1.5391 | 0.028979 | -1.5418 | -100.2391 | -203.9453 | -23.9453 |  | 1 | 7508.1551 | -67.9322 | 1.9694 | 3.1868 | -110.4319 |  | 18000 | 567839.1016 | 31 | 1117.281 | 508.2887 | -2.0076 |  | 3.9062e-05 | -0.625 | -69.0198 | -1.996 | -3.1127 | 510.6581 | -446.8833 | -0.71889 | 0.10175 | -19.849 | -2.3938 | -317.1539 | -106.828 | -254.5165 | -74.5165 | -74.5165 | 0 | 0 | -86.979 | -117.3626 | -2.947
8100000 | 8100 | 2.1953 | 1.0978 | 1.3395e-06 | 0.00043603 | -3.1412 | 15 | 2.7861e-05 | -1.5708 | 7602.0071 | 1.5707 | 1131.2475 | 1.5699 | 0.031292 | -1.5395 | 0.028621 | -1.5422 | -100.4773 | -203.6981 | -23.6981 |  | 1 | 7602.007 | -69.6411 | 1.994 | 3.1086 | -109.0708 |  | 18000 | 574937.0903 | 32 | 1131.247 | 508.2764 | -1.5338 |  | 3.8104e-05 | -0.61728 | -67.3275 | -1.9231 | -3.113 | 510.8795 | -440.9114 | -0.71202 | 0.09981 | -20.0165 | -2.401 | -317.5683 | -107.1261 | -254.6415 | -74.6415 | -74.6415 | 0 | 0 | -87.1095 | -117.0732 | -3.1146
8200000 | 8200 | 2.2168 | 1.1028 | 1.307e-06 | 0.00043071 | -3.1412 | 15 | 2.7521e-05 | -1.5708 | 7695.859 | 1.5707 | 1145.2135 | 1.5699 | 0.030911 | -1.5399 | 0.028272 | -1.5425 | -100.7122 | -203.4555 | -23.4555 |  | 1 | 7695.859 | -71.3713 | 2.0186 | 3.0333 | -107.7428 |  | 18000 | 582035.0791 | 33 | 1145.2131 | 508.2639 | -1.0717 |  | 3.718e-05 | -0.60976 | -65.6967 | -1.8536 | -3.1134 | 511.0886 | -435.0849 | -0.70524 | 0.097918 | -20.1827 | -2.4081 | -317.9764 | -107.4207 | -254.7659 | -74.7659 | -74.7659 | 0 | 0 | -87.238 | -116.7895 | -3.2808
8300000 | 8300 | 2.2384 | 1.1077 | 1.2757e-06 | 0.00042552 | -3.1412 | 15 | 2.719e-05 | -1.5708 | 7789.711 | 1.5707 | 1159.1795 | 1.5699 | 0.030539 | -1.5403 | 0.027932 | -1.5429 | -100.9438 | -203.2173 | -23.2173 |  | 1 | 7789.7109 | -73.1226 | 2.0433 | 2.9607 | -106.4467 |  | 18000 | 589133.0679 | 34 | 1159.1791 | 508.2512 | -0.62066 |  | 3.629e-05 | -0.60241 | -64.1244 | -1.7874 | -3.1137 | 511.2861 | -429.3987 | -0.69857 | 0.096078 | -20.3475 | -2.4152 | -318.3784 | -107.712 | -254.8896 | -74.8896 | -74.8896 | 0 | 0 | -87.3645 | -116.5112 | -3.4456
8400000 | 8400 | 2.26 | 1.1124 | 1.2455e-06 | 0.00042046 | -3.1412 | 15 | 2.6866e-05 | -1.5708 | 7883.5629 | 1.5707 | 1173.1455 | 1.5699 | 0.030176 | -1.5406 | 0.0276 | -1.5432 | -101.1722 | -202.9835 | -22.9835 |  | 1 | 7883.5629 | -74.8952 | 2.0679 | 2.8907 | -105.1814 |  | 18000 | 596231.0567 | 35 | 1173.1451 | 508.2384 | -0.18042 |  | 3.5431e-05 | -0.59524 | -62.6079 | -1.7244 | -3.1141 | 511.4728 | -423.8477 | -0.69199 | 0.094287 | -20.511 | -2.4221 | -318.7744 | -108.0001 | -255.0126 | -75.0126 | -75.0126 | 0 | 0 | -87.4891 | -116.2382 | -3.609
8500000 | 8500 | 2.2816 | 1.1171 | 1.2164e-06 | 0.00041551 | -3.1412 | 15 | 2.655e-05 | -1.5708 | 7977.4149 | 1.5707 | 1187.1115 | 1.57 | 0.029821 | -1.541 | 0.027275 | -1.5435 | -101.3976 | -202.754 | -22.754 |  | 1 | 7977.4148 | -76.6891 | 2.0925 | 2.8232 | -103.9458 |  | 18000 | 603329.0454 | 36 | 1187.1111 | 508.2254 | 0.24944 |  | 3.4602e-05 | -0.58824 | -61.1445 | -1.6643 | -3.1144 | 511.6491 | -418.4273 | -0.6855 | 0.092543 | -20.6731 | -2.4289 | -319.1645 | -108.2849 | -255.1349 | -75.1349 | -75.1349 | 0 | 0 | -87.6118 | -115.9704 | -3.7712
8600000 | 8600 | 2.3034 | 1.1217 | 1.1883e-06 | 0.00041068 | -3.1412 | 15 | 2.6241e-05 | -1.5708 | 8071.2668 | 1.5707 | 1201.0775 | 1.57 | 0.029475 | -1.5413 | 0.026958 | -1.5438 | -101.6199 | -202.5286 | -22.5286 |  | 1 | 8071.2667 | -78.5041 | 2.1171 | 2.7579 | -102.7389 |  | 18000 | 610427.0342 | 37 | 1201.0771 | 508.2124 | 0.66928 |  | 3.3802e-05 | -0.5814 | -59.7318 | -1.6069 | -3.1147 | 511.8157 | -413.1328 | -0.67911 | 0.090845 | -20.8339 | -2.4356 | -319.5488 | -108.5667 | -255.2565 | -75.2565 | -75.2565 | 0 | 0 | -87.7327 | -115.7076 | -3.932
8700000 | 8700 | 2.3251 | 1.1262 | 1.1611e-06 | 0.00040596 | -3.1412 | 15 | 2.594e-05 | -1.5708 | 8165.1187 | 1.5707 | 1215.0435 | 1.57 | 0.029136 | -1.5417 | 0.026649 | -1.5441 | -101.8394 | -202.3073 | -22.3073 |  | 1 | 8165.1187 | -80.3404 | 2.1417 | 2.6949 | -101.5597 |  | 18000 | 617525.023 | 38 | 1215.0431 | 508.1992 | 1.0794 |  | 3.3029e-05 | -0.57471 | -58.3675 | -1.5522 | -3.115 | 511.9731 | -407.9599 | -0.67281 | 0.089192 | -20.9935 | -2.4422 | -319.9275 | -108.8454 | -255.3773 | -75.3773 | -75.3773 | 0 | 0 | -87.8519 | -115.4498 | -4.0915
8800000 | 8800 | 2.3469 | 1.1306 | 1.1349e-06 | 0.00040135 | -3.1412 | 15 | 2.5645e-05 | -1.5708 | 8258.9707 | 1.5707 | 1229.0095 | 1.57 | 0.028805 | -1.542 | 0.026346 | -1.5444 | -102.0559 | -202.0899 | -22.0899 |  | 1 | 8258.9706 | -82.1979 | 2.1663 | 2.6341 | -100.4072 |  | 18000 | 624623.0117 | 39 | 1229.0091 | 508.186 | 1.4803 |  | 3.2283e-05 | -0.56818 | -57.0495 | -1.4999 | -3.1153 | 512.1217 | -402.9046 | -0.6666 | 0.087581 | -21.1518 | -2.4487 | -320.3006 | -109.1211 | -255.4973 | -75.4973 | -75.4973 | 0 | 0 | -87.9694 | -115.1967 | -4.2498
8900000 | 8900 | 2.3688 | 1.135 | 1.1095e-06 | 0.00039684 | -3.1412 | 15 | 2.5357e-05 | -1.5708 | 8352.8226 | 1.5707 | 1242.9756 | 1.57 | 0.028482 | -1.5423 | 0.02605 | -1.5447 | -102.2697 | -201.8764 | -21.8764 |  | 1 | 8352.8226 | -84.0767 | 2.191 | 2.5753 | -99.2805 |  | 18000 | 631721.0005 | 40 | 1242.9752 | 508.1728 | 1.872 |  | 3.1562e-05 | -0.5618 | -55.7755 | -1.4499 | -3.1156 | 512.2621 | -397.9627 | -0.66048 | 0.086012 | -21.3088 | -2.4551 | -320.6682 | -109.394 | -255.6165 | -75.6165 | -75.6165 | 0 | 0 | -88.0852 | -114.9483 | -4.4069
9000000 | 9000 | 2.3907 | 1.1392 | 1.085e-06 | 0.00039243 | -3.1412 | 15 | 2.5075e-05 | -1.5708 | 8446.6746 | 1.5707 | 1256.9416 | 1.57 | 0.028166 | -1.5426 | 0.025761 | -1.545 | -102.4808 | -201.6666 | -21.6666 |  | 1 | 8446.6745 | -85.9767 | 2.2156 | 2.5184 | -98.1789 |  | 18000 | 638818.9893 | 41 | 1256.9412 | 508.1594 | 2.2551 |  | 3.0864e-05 | -0.55556 | -54.5438 | -1.4021 | -3.1159 | 512.3946 | -393.1307 | -0.65444 | 0.084483 | -21.4646 | -2.4614 | -321.0305 | -109.664 | -255.7349 | -75.7349 | -75.7349 | 0 | 0 | -88.1993 | -114.7044 | -4.5627
9100000 | 9100 | 2.4126 | 1.1434 | 1.0613e-06 | 0.00038811 | -3.1412 | 15 | 2.4799e-05 | -1.5708 | 8540.5265 | 1.5707 | 1270.9076 | 1.57 | 0.027857 | -1.5429 | 0.025478 | -1.5453 | -102.6893 | -201.4606 | -21.4606 |  | 1 | 8540.5264 | -87.8979 | 2.2402 | 2.4634 | -97.1014 |  | 18000 | 645916.978 | 42 | 1270.9072 | 508.1461 | 2.6297 |  | 3.019e-05 | -0.54945 | -53.3523 | -1.3564 | -3.1162 | 512.5198 | -388.4048 | -0.6485 | 0.082992 | -21.6192 | -2.4677 | -321.3875 | -109.9312 | -255.8525 | -75.8525 | -75.8525 | 0 | 0 | -88.312 | -114.465 | -4.7173
9200000 | 9200 | 2.4346 | 1.1475 | 1.0383e-06 | 0.0003839 | -3.1412 | 15 | 2.453e-05 | -1.5708 | 8634.3784 | 1.5707 | 1284.8736 | 1.57 | 0.027554 | -1.5432 | 0.025201 | -1.5456 | -102.8952 | -201.2581 | -21.2581 |  | 1 | 8634.3784 | -89.8403 | 2.2648 | 2.4102 | -96.0473 |  | 18000 | 653014.9668 | 43 | 1284.8732 | 508.1327 | 2.9962 |  | 2.9537e-05 | -0.54348 | -52.1995 | -1.3127 | -3.1165 | 512.6379 | -383.7816 | -0.64263 | 0.081539 | -21.7727 | -2.4738 | -321.7394 | -110.1957 | -255.9693 | -75.9693 | -75.9693 | 0 | 0 | -88.4231 | -114.2299 | -4.8707
9300000 | 9300 | 2.4566 | 1.1516 | 1.0161e-06 | 0.00037977 | -3.1412 | 15 | 2.4266e-05 | -1.5708 | 8728.2304 | 1.5707 | 1298.8396 | 1.57 | 0.027258 | -1.5435 | 0.02493 | -1.5459 | -103.0986 | -201.0591 | -21.0591 |  | 1 | 8728.2303 | -91.804 | 2.2894 | 2.3586 | -95.0158 |  | 18000 | 660112.9556 | 44 | 1298.8392 | 508.1194 | 3.3547 |  | 2.8905e-05 | -0.53763 | -51.0837 | -1.2708 | -3.1167 | 512.7494 | -379.2578 | -0.63685 | 0.080122 | -21.9249 | -2.4799 | -322.0862 | -110.4576 | -256.0852 | -76.0852 | -76.0852 | 0 | 0 | -88.5327 | -113.999 | -5.023
9400000 | 9400 | 2.4787 | 1.1555 | 9.9461e-07 | 0.00037573 | -3.1412 | 15 | 2.4008e-05 | -1.5708 | 8822.0823 | 1.5707 | 1312.8056 | 1.57 | 0.026968 | -1.5438 | 0.024665 | -1.5461 | -103.2995 | -200.8636 | -20.8636 |  | 1 | 8822.0822 | -93.7889 | 2.314 | 2.3087 | -94.0062 |  | 18000 | 667210.9444 | 45 | 1312.8052 | 508.106 | 3.7056 |  | 2.8293e-05 | -0.53191 | -50.0033 | -1.2307 | -3.117 | 512.8545 | -374.8303 | -0.63115 | 0.078741 | -22.076 | -2.4858 | -322.4281 | -110.7168 | -256.2003 | -76.2003 | -76.2003 | 0 | 0 | -88.6408 | -113.7722 | -5.1741
9500000 | 9500 | 2.5007 | 1.1594 | 9.7378e-07 | 0.00037177 | -3.1412 | 15 | 2.3755e-05 | -1.5708 | 8915.9342 | 1.5707 | 1326.7716 | 1.57 | 0.026684 | -1.5441 | 0.024406 | -1.5464 | -103.498 | -200.6714 | -20.6714 |  | 1 | 8915.9342 | -95.795 | 2.3387 | 2.2604 | -93.0179 |  | 18000 | 674308.9331 | 46 | 1326.7712 | 508.0926 | 4.0491 |  | 2.7701e-05 | -0.52632 | -48.9567 | -1.1923 | -3.1172 | 512.9537 | -370.496 | -0.62552 | 0.077393 | -22.226 | -2.4917 | -322.7651 | -110.9736 | -256.3145 | -76.3145 | -76.3145 | 0 | 0 | -88.7476 | -113.5494 | -5.324
9600000 | 9600 | 2.5229 | 1.1632 | 9.536e-07 | 0.0003679 | -3.1412 | 15 | 2.3508e-05 | -1.5708 | 9009.7862 | 1.5707 | 1340.7376 | 1.5701 | 0.026407 | -1.5444 | 0.024152 | -1.5466 | -103.6942 | -200.4825 | -20.4825 |  | 1 | 9009.7861 | -97.8223 | 2.3633 | 2.2136 | -92.0501 |  | 18000 | 681406.9219 | 47 | 1340.7372 | 508.0793 | 4.3854 |  | 2.7127e-05 | -0.52083 | -47.9427 | -1.1554 | -3.1175 | 513.0471 | -366.2519 | -0.61998 | 0.076078 | -22.3748 | -2.4975 | -323.0973 | -111.2278 | -256.4278 | -76.4278 | -76.4278 | 0 | 0 | -88.8529 | -113.3305 | -5.4729
9700000 | 9700 | 2.5451 | 1.167 | 9.3404e-07 | 0.00036411 | -3.1412 | 15 | 2.3265e-05 | -1.5708 | 9103.6381 | 1.5707 | 1354.7036 | 1.5701 | 0.026135 | -1.5447 | 0.023903 | -1.5469 | -103.8881 | -200.2967 | -20.2967 |  | 1 | 9103.6381 | -99.8709 | 2.3879 | 2.1682 | -91.1022 |  | 18000 | 688504.9107 | 48 | 1354.7033 | 508.066 | 4.7148 |  | 2.657e-05 | -0.51546 | -46.9598 | -1.1201 | -3.1177 | 513.1352 | -362.0954 | -0.61451 | 0.074795 | -22.5226 | -2.5032 | -323.4248 | -111.4796 | -256.5403 | -76.5403 | -76.5403 | 0 | 0 | -88.957 | -113.1154 | -5.6206
9800000 | 9800 | 2.5673 | 1.1707 | 9.1507e-07 | 0.00036039 | -3.1412 | 15 | 2.3028e-05 | -1.5708 | 9197.4901 | 1.5707 | 1368.6696 | 1.5701 | 0.025868 | -1.5449 | 0.023659 | -1.5471 | -104.0798 | -200.1141 | -20.1141 |  | 1 | 9197.49 | -101.9407 | 2.4125 | 2.1242 | -90.1736 |  | 18000 | 695602.8994 | 49 | 1368.6693 | 508.0527 | 5.0374 |  | 2.6031e-05 | -0.5102 | -46.0069 | -1.0861 | -3.118 | 513.2181 | -358.0237 | -0.60912 | 0.073542 | -22.6693 | -2.5089 | -323.7478 | -111.7289 | -256.6518 | -76.6518 | -76.6518 | 0 | 0 | -89.0597 | -112.904 | -5.7673
9900000 | 9900 | 2.5895 | 1.1743 | 8.9668e-07 | 0.00035675 | -3.1412 | 15 | 2.2795e-05 | -1.5708 | 9291.342 | 1.5707 | 1382.6356 | 1.5701 | 0.025607 | -1.5452 | 0.02342 | -1.5474 | -104.2694 | -199.9346 | -19.9346 |  | 1 | 9291.3419 | -104.0318 | 2.4371 | 2.0816 | -89.2638 |  | 18000 | 702700.8882 | 50 | 1382.6353 | 508.0394 | 5.3535 |  | 2.5508e-05 | -0.50505 | -45.0827 | -1.0536 | -3.1182 | 513.2962 | -354.0342 | -0.6038 | 0.07232 | -22.8148 | -2.5144 | -324.0662 | -111.976 | -256.7625 | -76.7625 | -76.7625 | 0 | 0 | -89.1611 | -112.6963 | -5.9129
10000000 | 10000 | 2.6118 | 1.1779 | 8.7884e-07 | 0.00035318 | -3.1412 | 15 | 2.2567e-05 | -1.5708 | 9385.1939 | 1.5707 | 1396.6017 | 1.5701 | 0.025351 | -1.5454 | 0.023186 | -1.5476 | -104.4568 | -199.758 | -19.758 |  | 1 | 9385.1939 | -106.144 | 2.4618 | 2.0402 | -88.3721 |  | 18000 | 709798.877 | 51 | 1396.6013 | 508.0262 | 5.6633 |  | 2.5e-05 | -0.5 | -44.186 | -1.0223 | -3.1185 | 513.3696 | -350.1246 | -0.59855 | 0.071126 | -22.9594 | -2.5199 | -324.3802 | -112.2207 | -256.8723 | -76.8723 | -76.8723 | 0 | 0 | -89.2613 | -112.4921 | -6.0574
-180
-180
|  | Output Filter |  |  |  |  | Pwm | Compensation | [9 empty] | Design Output | [10 empty] | Z3 | [6 empty] | EA Gain BW |  | Complex EA | [5 empty] | Actual EA Response |  |  |  | Actual Total System Response |  |  |  | phase margin | 0
|  | Esr zero |  | LC Double Pole |  |  |  | Origin Pole |  | Fz1 |  | Fz2 |  | Fp1 |  | Fp2 | [7 empty] | Den |  | Total |  |  | Num |  | Den |  | Total |  |  | A(s) |  | Num |  |  | Den
Frequency |  | Gain | Phase | Gain |  | Phase | Gain | Gain | Phase | Gain | Phase | Gain | Phase | Gain | Phase | Gain | Phase | Total Gain | Total Phase | Phase margin |  | Real | Imag | Real | Imag | Z1 Real | Z1 Imag |  | Real | Imag | Real | Imag | Z3 Real | Z3 Imag |  | Real | Imag | Real | Imag | Phase | Real | Imag | Phase | EA Gain | EA Gain (dB) | EA Phase |  | Total Gain | Total Phase | Total Phase Margin
4144659.9811 | 4144.66 | 1.4142 | 0.7854 | 5.116e-06 | 0.00085214 | -3.1407 | 15 | 5.445e-05 | -1.5708 | 3889.8439 | 1.5705 | 578.8446 | 1.5691 | 0.061071 | -1.5097 | 0.05587 | -1.5149 | -86.8591 | -218.3608 | -38.3608 |  | 1 | 3889.8438 | -18.2336 | 1.0203 | 11.8457 | -212.6705 |  | 18000 | 294187.5 | 1 | 578.8438 | 508.2852 | -30.2184 |  | 0.00014553 | -1.2064 | -256.5579 | -14.3213 | 3.1974 | 483.6292 | -888.46 | -1.0723 | 0.25402 | -11.9026 | 4.2697 | 244.6335 | -91.1919 | 109.6823 | 289.6823 | -70.3177
9420.9175 | 9.4209 | 1 | 0.002273 | 2.6413 | 1.5702 | -1.5714 | 15 | 0.023955 | -1.5708 | 8.8981 | 1.4582 | 1.6526 | 0.9209 | 0.99931 | -0.037133 | 0.99918 | -0.040598 | 22.8821 | -48.0448 | 131.9552 |  | 1 | 8.8417 | -9.4207e-05 | 0.0023192 | 3788.6381 | -585.08 |  | 18000 | 668.6957 | 1 | 1.3157 | 6912.8077 | -8426.6691 |  | 28.0887 | -529.2431 | -203231.5332 | -2021544.7432 | 4.6122 | -4248534.6905 | -3915003.0668 | 3.8862 | 0.35167 | -9.0772 | 0.72604 | 41.5988 | 22.881 | -48.3034 | 131.6966 | 131.6966
1065.5081 | 1.0655 | 1 | 0.00025708 | 1.0023 | -0.042933 | -0.042933 | 15 | 0.2118 | -1.5708 | 1.4142 | 0.7854 | 1.011 | 0.14772 | 0.99999 | -0.0042016 | 0.99999 | -0.0045941 | 13.1657 | -39.4851 | 140.5149 |  | 1 | 1 | -1.2051e-06 | 0.0002623 | 3794.8093 | -3829.8383 |  | 18000 | 75.6296 | 1 | 0.14881 | 17621.0517 | -2546.5414 |  | 1804.6535 | -3845.7458 | -7880268.7411 | -21505403.1002 | 4.3612 | 22045012.9352 | -72391124.4608 | -1.2752 | 0.30267 | -10.3807 | 5.6363 | 322.9387 | 13.1612 | 320.4935 | 140.4935 | 140.4935
7160.2397 | 7.1602 | 1 | 0.0017276 | 1.9442 | -0.59374 | -0.59374 | 15 | 0.031518 | -1.5708 | 6.794 | 1.4231 | 1.4142 | 0.7854 | 0.9996 | -0.028228 | 0.99952 | -0.030863 | 18.9132 | -0.76935 | 179.2306 |  | 1 | 6.72 | -5.4419e-05 | 0.0017627 | 3791.2758 | -684.3681 |  | 18000 | 508.233 | 1 | 1 | 9254.1165 | -8745.8835 |  | 48.5258 | -694.9121 | -291601.1645 | -2667812.8674 | 4.6035 | -5606822.3592 | -6876420.8494 | 4.0283 | 0.30247 | -10.3863 | 0.57517 | 32.9549 | 18.9106 | -0.9648 | 179.0352 | 179.0352
253592.9625 | 253.593 | 1.0019 | 0.061109 | 0.0013683 | 0.013946 | -3.1276 | 15 | 0.00088991 | -1.5708 | 238.004 | 1.5666 | 35.4309 | 1.5426 | 0.70711 | -0.7854 | 0.67488 | -0.83 | -22.6577 | -180.113 | -0.113 |  | 1 | 238.0019 | -0.068261 | 0.062428 | 1728.4258 | -1905.9202 |  | 18000 | 18000 | 1 | 35.4168 | 522.1668 | -493.4895 |  | 0.038874 | -19.7166 | -37510.9968 | -34152.6998 | 3.8802 | -7470.3789 | -13265.8092 | 4.1995 | 3.3321 | 10.4543 | -0.31936 | -18.2978 | -23.2838 | -193.9975 | -13.9975 | -13.9975
231925.5941 | 231.9256 | 1.0016 | 0.055899 | 0.0016364 | 0.015252 | -3.1263 | 15 | 0.00097305 | -1.5708 | 217.669 | 1.5662 | 32.4062 | 1.5399 | 0.73793 | -0.7408 | 0.70711 | -0.7854 | -21.1059 | -175.3996 | 4.6004 |  | 1 | 217.6667 | -0.057094 | 0.057094 | 1897.4447 | -1914.9596 |  | 18000 | 16462.0526 | 1 | 32.3908 | 524.8893 | -539.5092 |  | 0.046477 | -21.5585 | -41195.5411 | -40995.1361 | 3.9246 | -9195.4046 | -14401.2204 | 4.1441 | 3.4014 | 10.6331 | -0.21958 | -12.5808 | -21.554 | -188.5041 | -8.5041 | -8.5041
40500 | 40.5 | 1 | 0.0097713 | 0.056404 | 0.091933 | -3.0497 | 15 | 0.0055722 | -1.5708 | 38.0232 | 1.5445 | 5.744 | 1.3958 | 0.98749 | -0.15837 | 0.98509 | -0.17288 | 0.014424 | -114.685 | 65.315 |  | 1 | 38.01 | -0.001741 | 0.0099701 | 3682.5929 | -743.3726 |  | 18000 | 2874.6855 | 1 | 5.6562 | 1038.3991 | -2998.7439 |  | 1.5239 | -123.438 | -86148.4131 | -455704.6554 | 4.5255 | -363379.2132 | -140017.9687 | 3.5094 | 1.1909 | 1.5178 | 1.0162 | 58.2221 | 0 | -115.9506 | 64.0494 | 64.0494
1000000 | 1000 | [47 empty] | -115.9506 | 64.0494 | 64.0494
40500 | 40.5 | [47 empty] | -115.9506 | 64.0494 | 64.0494
40500 | 40.5 | [47 empty] | -90
40500 | 40.5 | [47 empty] | -80

## Schematic Management (hidden)
SCH_RDSON

## Power Calculations (hidden)
BUCK CONTROLLER POWER TOOL
[30 empty] | 1.3 |  |  |  | 0.002
Enter the values of your design and FET datasheet specifications below. Note that thermal resistance ("Theta JA") will change when components are placed on the PCB | [48 empty] | 80 | 100 | 120 | 140 | 160 | 180 | 20 | 30 | 40 | 50
|  |  |  | Currents | [6 empty] | INDUCTOR |  |  |  | Cout |  |  | Cin |  |  | HIGH SIDE FET losses | [5 empty] | LOW SIDE FET Losses |  |  |  | Shunt | External Diode | Diod/eFET | Part Losses |  |  |  | RESULSTS
Input Parameters |  |  |  | Step | Iout | Duty Cycle | Current Ripple p-p | Peak Inductor Current | Valley Inductor Current | SW node voltage at Q1 turn-on | IRMS | DCR Loss | Core | Total Inductor Loss/Diss | Irms | Cout Esr Loss | Total Cout Loss/Diss | Irms | Cin Esr Loss | Total Cin Loss/Diss | Irms | RDSON Loss | Transitional Loss (not including capacitive loss) | MOSFET Output Capacitance Loss | Dead Time Loss | Total Top FET Loss/Diss | Irms | RDSON Loss | DeadTime Loss | Total Bottom FET Diss/Loss | Shunt Loss (if applicable) | DeadTime Loss | Reverse Recovery Loss | IQ Loss | Switching Current Loss | Switching Current Diss | Total Part Loss | Total Loss | OUTPUT POWER | EFF | Top FET Temp Rise | Bottom FET Temp Rise |  |  |  |  | Qg |  | θJA=80 | θJA=100 | θJA=120 | θJA=140 | θJA=160 | θJA=180 | θJA=20 | θJA=30 | θJA=40 | θJA=50
Design | Input Value | Units | Description | 0 | 0 | 0.34 | 0.4488 | 0.2244 | -0.2244 | 8.4679 | 0.12956 | 0.00041461 | 0.2 | 0.20041 | 0.12956 | 3.357e-05 | 3.357e-05 | 0.075544 | 1.8262e-05 | 1.8262e-05 | 0.075544 | 0.00011414 | 0.0018196 | 0.022329 | 0.003366 | 0.027629 | 0.10525 | 0.00022156 | 0.0043758 | 0.0045975 | 0 | 0 | 0.03 | 0.03 | 0.135 | 0.098855 | 0.165 | 0.42769 | 0 | 0% | 1.2433 | 0.1839 | 0 | 250kHz / 5-1.2V /25A | 70 | 70 | 70 | -0.0027344 | -0.21875 | -0.27344 | -0.32812 | -0.38281 | -0.4375 | -0.49219 | -0.054687 | -0.082031 | -0.10937 | -0.13672
|  |  |  | 1 | 0.01 | 0.34003 | 0.44884 | 0.23442 | -0.21442 | 8.0913 | 0.12995 | 0.00041715 | 0.2 | 0.20042 | 0.12957 | 3.3576e-05 | 3.3576e-05 | 0.075779 | 1.8376e-05 | 1.8376e-05 | 0.075779 | 0.00011485 | 0.0019009 | 0.023584 | 0.0032163 | 0.028816 | 0.10557 | 0.00022291 | 0.0045712 | 0.0047943 | 0 | 0 | 0.03 | 0.03 | 0.135 | 0.098855 | 0.165 | 0.42908 | 0.051 | 10.62% | 1.2967 | 0.19177 | 10.6232
Vin | 15 | V | Vin | 2 | 0.02 | 0.34006 | 0.44888 | 0.24444 | -0.20444 | 7.7147 | 0.13111 | 0.00042463 | 0.2 | 0.20042 | 0.12958 | 3.3582e-05 | 3.3582e-05 | 0.076459 | 1.8707e-05 | 1.8707e-05 | 0.076459 | 0.00011692 | 0.0019821 | 0.024835 | 0.0030666 | 0.030001 | 0.10651 | 0.0002269 | 0.0047666 | 0.0049936 | 0 | 0 | 0.029999 | 0.03 | 0.135 | 0.098855 | 0.165 | 0.43047 | 0.102 | 19.16% | 1.3501 | 0.19975 | 19.156 | 250kHz / 12-5V / 30A | 90 | 90 | 90 | 0.14227 | 11.3813 | 14.2266 | 17.0719 | 19.9172 | 22.7625 | 25.6078 | 2.8453 | 4.268 | 5.6906 | 7.1133
Vout | 5.1 | V | Vout | 3 | 0.03 | 0.34009 | 0.44892 | 0.25446 | -0.19446 | 7.3381 | 0.13302 | 0.00043706 | 0.2 | 0.20044 | 0.12959 | 3.3588e-05 | 3.3588e-05 | 0.077573 | 1.9256e-05 | 1.9256e-05 | 0.077573 | 0.00012035 | 0.0020634 | 0.026083 | 0.0029169 | 0.031184 | 0.10806 | 0.00023353 | 0.004962 | 0.0051957 | 0 | 0 | 0.029999 | 0.03 | 0.135 | 0.098855 | 0.165 | 0.43187 | 0.153 | 26.16% | 1.4033 | 0.20783 | 26.1597 | 250kHz / 18-1.2V / 20A | 60 | 60 | 60 | 0.19852 | 15.8812 | 19.8516 | 23.8219 | 27.7922 | 31.7625 | 35.7328 | 3.9703 | 5.9555 | 7.9406 | 9.9258
Fsw | 500 | kHz | Switching Frequency | 4 | 0.04 | 0.34012 | 0.44896 | 0.26448 | -0.18448 | 6.9615 | 0.13564 | 0.00045442 | 0.2 | 0.20045 | 0.1296 | 3.3594e-05 | 3.3594e-05 | 0.079102 | 2.0023e-05 | 2.0023e-05 | 0.079102 | 0.00012514 | 0.0021446 | 0.027327 | 0.0027672 | 0.032365 | 0.11018 | 0.0002428 | 0.0051573 | 0.0054003 | 0 | 0 | 0.029998 | 0.03 | 0.135 | 0.098855 | 0.165 | 0.43327 | 0.204 | 32.01% | 1.4564 | 0.21601 | 32.0115 | 500kHz / 5-1.2V / 15A | 30 | 30 | 30 | 0.044531 | 3.5625 | 4.4531 | 5.3438 | 6.2344 | 7.125 | 8.0156 | 0.89062 | 1.3359 | 1.7812 | 2.2266
Iout | 2 | A | Max Output Current | 5 | 0.05 | 0.34015 | 0.449 | 0.2745 | -0.1745 | 6.5848 | 0.13892 | 0.00047672 | 0.2 | 0.20048 | 0.12961 | 3.36e-05 | 3.36e-05 | 0.081024 | 2.1007e-05 | 2.1007e-05 | 0.081024 | 0.0001313 | 0.0022259 | 0.028568 | 0.0026175 | 0.033543 | 0.11285 | 0.0002547 | 0.0053527 | 0.0056076 | 0 | 0 | 0.029998 | 0.03 | 0.135 | 0.098855 | 0.165 | 0.43468 | 0.255 | 36.97% | 1.5094 | 0.22431 | 36.9737 | 500kHz / 12-5V / 15A | 45 | 45 | 45 | 0.18328 | 14.6625 | 18.3281 | 21.9938 | 25.6594 | 29.325 | 32.9906 | 3.6656 | 5.4984 | 7.3313 | 9.1641
Ta | 25 | °C | Ambient Temperature | 6 | 0.06 | 0.34018 | 0.44904 | 0.28452 | -0.16452 | 6.2082 | 0.14284 | 0.00050397 | 0.2 | 0.2005 | 0.12963 | 3.3606e-05 | 3.3606e-05 | 0.08331 | 2.221e-05 | 2.221e-05 | 0.08331 | 0.00013881 | 0.0023071 | 0.029805 | 0.0024678 | 0.03472 | 0.11603 | 0.00026924 | 0.0055481 | 0.0058176 | 0 | 0 | 0.029998 | 0.03 | 0.135 | 0.098855 | 0.165 | 0.43609 | 0.306 | 41.23% | 1.5624 | 0.2327 | 41.2346 | 1Mhz / 5-1.2V / 10A | 20 | 20 | 20 | 0.11406 | 9.125 | 11.4062 | 13.6875 | 15.9688 | 18.25 | 20.5312 | 2.2812 | 3.4219 | 4.5625 | 5.7031
Vcc | 7.5 | V | Subregulated VCC rail | 7 | 0.07 | 0.34021 | 0.44908 | 0.29454 | -0.15454 | 5.8316 | 0.14733 | 0.00053615 | 0.2 | 0.20054 | 0.12964 | 3.3611e-05 | 3.3611e-05 | 0.085933 | 2.363e-05 | 2.363e-05 | 0.085933 | 0.00014769 | 0.0023883 | 0.031039 | 0.0023181 | 0.035894 | 0.11967 | 0.00028642 | 0.0057435 | 0.0060302 | 0 | 0 | 0.029997 | 0.03 | 0.135 | 0.098855 | 0.165 | 0.43751 | 0.357 | 44.93% | 1.6152 | 0.24121 | 44.9331 | 1Mhz / 12-1.2V/ 10A | 25 | 25 | 25 | 0.27656 | 22.125 | 27.6562 | 33.1875 | 38.7188 | 44.25 | 49.7812 | 5.5312 | 8.2969 | 11.0625 | 13.8281
Components | Input Value | Units | Description | 8 | 0.08 | 0.34024 | 0.44911 | 0.30456 | -0.14456 | 5.455 | 0.15234 | 0.00057328 | 0.2 | 0.20057 | 0.12965 | 3.3617e-05 | 3.3617e-05 | 0.088862 | 2.5269e-05 | 2.5269e-05 | 0.088862 | 0.00015793 | 0.0024696 | 0.032269 | 0.0021684 | 0.037066 | 0.12374 | 0.00030624 | 0.0059389 | 0.0062454 | 0 | 0 | 0.029997 | 0.03 | 0.135 | 0.098855 | 0.165 | 0.43894 | 0.408 | 48.17% | 1.668 | 0.24982 | 48.1734 | 500kHz / 18-1.2V / 20A | 50 | 50 | 50 | 0.28594 | 22.875 | 28.5938 | 34.3125 | 40.0312 | 45.75 | 51.4688 | 5.7188 | 8.5781 | 11.4375 | 14.2969
L | 15 | uH | Output Inductor Inductance Value | 9 | 0.09 | 0.34027 | 0.44915 | 0.31458 | -0.13458 | 5.0784 | 0.15783 | 0.00061535 | 0.2 | 0.20062 | 0.12966 | 3.3623e-05 | 3.3623e-05 | 0.092069 | 2.7125e-05 | 2.7125e-05 | 0.092069 | 0.00016953 | 0.0025508 | 0.033495 | 0.0020187 | 0.038235 | 0.1282 | 0.0003287 | 0.0061343 | 0.0064633 | 0 | 0 | 0.029996 | 0.03 | 0.135 | 0.098855 | 0.165 | 0.44037 | 0.459 | 51.04% | 1.7206 | 0.25853 | 51.0357 | θJA=120°C/W - 160°C/W
Rdcr | 24.7 | mW | Inductor Series Resistance at 25 Degrees C | 10 | 0.1 | 0.3403 | 0.44919 | 0.3246 | -0.1246 | 4.7018 | 0.16375 | 0.00066235 | 0.2 | 0.20066 | 0.12967 | 3.3629e-05 | 3.3629e-05 | 0.095525 | 2.92e-05 | 2.92e-05 | 0.095525 | 0.0001825 | 0.0026321 | 0.034718 | 0.001869 | 0.039403 | 0.133 | 0.00035379 | 0.0063296 | 0.0066838 | 0 | 0 | 0.029996 | 0.03 | 0.135 | 0.098855 | 0.165 | 0.44181 | 0.51 | 53.58% | 1.7731 | 0.26735 | 53.5822 | θJA=30°C/W - 50°C/W
LTc | 4000 | ppm | Inductor Series Resistance Temp Co | 11 | 0.11 | 0.34033 | 0.44923 | 0.33462 | -0.11462 | 4.3251 | 0.17005 | 0.0007143 | 0.2 | 0.20071 | 0.12968 | 3.3635e-05 | 3.3635e-05 | 0.099204 | 3.1493e-05 | 3.1493e-05 | 0.099204 | 0.00019683 | 0.0027133 | 0.035938 | 0.0017192 | 0.040568 | 0.13812 | 0.00038152 | 0.006525 | 0.006907 | 0 | 0 | 0.029996 | 0.03 | 0.135 | 0.098855 | 0.165 | 0.44325 | 0.561 | 55.86% | 1.8256 | 0.27628 | 55.8626
ThetaCa | 20 | °C/W | Core to Ambient Thermal Resistance | 12 | 0.12 | 0.34036 | 0.44927 | 0.34464 | -0.10464 | 3.9485 | 0.17669 | 0.00077119 | 0.2 | 0.20077 | 0.12969 | 3.3641e-05 | 3.3641e-05 | 0.10308 | 3.4004e-05 | 3.4004e-05 | 0.10308 | 0.00021252 | 0.0027946 | 0.037153 | 0.0015695 | 0.041732 | 0.14351 | 0.00041189 | 0.0067204 | 0.0071328 | 0 | 0 | 0.029995 | 0.03 | 0.135 | 0.098855 | 0.165 | 0.4447 | 0.612 | 57.92% | 1.8779 | 0.28531 | 57.9162
Cin | 19.2 | uF | Input Capacitor Capacitance | 13 | 0.13 | 0.34039 | 0.44931 | 0.35466 | -0.094656 | 3.5719 | 0.18364 | 0.00083302 | 0.2 | 0.20083 | 0.12971 | 3.3647e-05 | 3.3647e-05 | 0.10714 | 3.6733e-05 | 3.6733e-05 | 0.10714 | 0.00022958 | 0.0028758 | 0.038366 | 0.0014198 | 0.042893 | 0.14915 | 0.00044489 | 0.0069158 | 0.0073612 | 0 | 0 | 0.029995 | 0.03 | 0.135 | 0.098855 | 0.165 | 0.44615 | 0.663 | 59.78% | 1.9302 | 0.29445 | 59.7754
RCinEsr | 3.2 | mW | Input Capacitor Series Resistance | 14 | 0.14 | 0.34042 | 0.44935 | 0.36468 | -0.084675 | 3.1953 | 0.19086 | 0.0008998 | 0.2 | 0.2009 | 0.12972 | 3.3653e-05 | 3.3653e-05 | 0.11136 | 3.968e-05 | 3.968e-05 | 0.11136 | 0.000248 | 0.0029571 | 0.039575 | 0.0012701 | 0.044052 | 0.155 | 0.00048052 | 0.0071112 | 0.0075923 | 0 | 0 | 0.029994 | 0.03 | 0.135 | 0.098855 | 0.165 | 0.44761 | 0.714 | 61.47% | 1.9823 | 0.30369 | 61.4663
Cout | 19.2 | uF | Output Capacitor Capcitance | 15 | 0.15 | 0.34045 | 0.44939 | 0.3747 | -0.074695 | 2.8187 | 0.19832 | 0.00097151 | 0.2 | 0.20097 | 0.12973 | 3.3659e-05 | 3.3659e-05 | 0.11571 | 4.2847e-05 | 4.2847e-05 | 0.11571 | 0.00026779 | 0.0030383 | 0.04078 | 0.0011204 | 0.045209 | 0.16106 | 0.00051879 | 0.0073066 | 0.007826 | 0 | 0 | 0.029994 | 0.03 | 0.135 | 0.098855 | 0.165 | 0.44908 | 0.765 | 63.01% | 2.0344 | 0.31304 | 63.0109
RCoutEsr | 2 | mW | Output Capacitor Series Resistance | 16 | 0.16 | 0.34048 | 0.44943 | 0.38471 | -0.064715 | 2.4421 | 0.20599 | 0.0010482 | 0.2 | 0.20105 | 0.12974 | 3.3664e-05 | 3.3664e-05 | 0.1202 | 4.6231e-05 | 4.6231e-05 | 0.1202 | 0.00028894 | 0.0031196 | 0.041982 | 0.00097072 | 0.046363 | 0.16729 | 0.0005597 | 0.0075019 | 0.0080624 | 0 | 0 | 0.029994 | 0.03 | 0.135 | 0.098855 | 0.165 | 0.45055 | 0.816 | 64.43% | 2.0863 | 0.32249 | 64.4271 | EFF_1 @ 25°C | Vin | Iout | Vout | Efficiency | Pdis
Top Driver | Input Value | Units | Description | 17 | 0.17 | 0.34051 | 0.44947 | 0.39473 | -0.054734 | 2.0654 | 0.21386 | 0.0011298 | 0.2 | 0.20113 | 0.12975 | 3.367e-05 | 3.367e-05 | 0.12479 | 4.9834e-05 | 4.9834e-05 | 0.12479 | 0.00031146 | 0.0032008 | 0.04318 | 0.00082102 | 0.047516 | 0.17367 | 0.00060324 | 0.0076973 | 0.0083014 | 0 | 0 | 0.029993 | 0.03 | 0.135 | 0.098855 | 0.165 | 0.45202 | 0.867 | 65.73% | 2.1382 | 0.33205 | 65.7304 | Vin=10V | 9.999 | 0.1027 | 5.1211 | 61.8707 | 324.1237
RdsonDRT | 1.5 | W | Drain to Source Resistance of pull up Top FET Driver | 18 | 0.18 | 0.34054 | 0.44951 | 0.40475 | -0.044754 | 1.6888 | 0.2219 | 0.0012163 | 0.2 | 0.20122 | 0.12976 | 3.3676e-05 | 3.3676e-05 | 0.12949 | 5.3656e-05 | 5.3656e-05 | 0.12949 | 0.00033535 | 0.0032821 | 0.044374 | 0.00067131 | 0.048666 | 0.1802 | 0.00064942 | 0.0078927 | 0.008543 | 0 | 0 | 0.029993 | 0.03 | 0.135 | 0.098855 | 0.165 | 0.45351 | 0.918 | 66.93% | 2.19 | 0.34172 | 66.9338 | Vout=5.1V | 9.9987 | 0.1166 | 5.1213 | 64.7294 | 325.3789
RdsonDRT2 | 0.9 | W | Drain to Source Resistance of pull down Top FET Driver | 19 | 0.19 | 0.34057 | 0.44955 | 0.41477 | -0.034774 | 1.3122 | 0.23009 | 0.0013078 | 0.2 | 0.20131 | 0.12977 | 3.3682e-05 | 3.3682e-05 | 0.13428 | 5.7696e-05 | 5.7696e-05 | 0.13428 | 0.0003606 | 0.0033633 | 0.045565 | 0.00052161 | 0.049814 | 0.18685 | 0.00069822 | 0.0080881 | 0.0087873 | 0 | 0 | 0.029992 | 0.03 | 0.135 | 0.098855 | 0.165 | 0.45499 | 0.969 | 68.05% | 2.2416 | 0.35149 | 68.0481 | L=3.3uH/30mOhm | 9.9988 | 0.1466 | 5.1213 | 69.8854 | 323.5245
Bottom Driver | Input Value | Units | Description | 20 | 0.2 | 0.3406 | 0.44959 | 0.42479 | -0.024793 | 0.9356 | 0.23842 | 0.0014042 | 0.2 | 0.2014 | 0.12978 | 3.3688e-05 | 3.3688e-05 | 0.13914 | 6.1955e-05 | 6.1955e-05 | 0.13914 | 0.00038722 | 0.0034446 | 0.046753 | 0.0003719 | 0.05096 | 0.19361 | 0.00074966 | 0.0082835 | 0.0090342 | 0 | 0 | 0.029992 | 0.03 | 0.135 | 0.098855 | 0.165 | 0.45649 | 1.02 | 69.08% | 2.2932 | 0.36137 | 69.0829 | 4394 Top and Bottom Fets | 9.9988 | 0.1958 | 5.1218 | 75.6625 | 322.572
RdsonDRB | 1.5 | W | Drain to Source Resistance of pull up Top FET Driver | 21 | 0.21 | 0.34063 | 0.44963 | 0.43481 | -0.014813 | 0.55898 | 0.24687 | 0.0015056 | 0.2 | 0.20151 | 0.1298 | 3.3694e-05 | 3.3694e-05 | 0.14408 | 6.6432e-05 | 6.6432e-05 | 0.14408 | 0.0004152 | 0.0035258 | 0.047937 | 0.0002222 | 0.052104 | 0.20047 | 0.00080374 | 0.0084789 | 0.0092838 | 0 | 0 | 0.029992 | 0.03 | 0.135 | 0.098855 | 0.165 | 0.45798 | 1.071 | 70.05% | 2.3447 | 0.37135 | 70.0465 |  | 9.9988 | 0.2681 | 5.1224 | 80.9576 | 323.0251
RdsonDRB2 | 0.9 | W | Drain to Source Resistance of pull down Top FET Driver | 22 | 0.22 | 0.34066 | 0.44967 | 0.44483 | -0.0048327 | 0.18237 | 0.25544 | 0.0016119 | 0.2 | 0.20161 | 0.12981 | 3.37e-05 | 3.37e-05 | 0.14909 | 7.1129e-05 | 7.1129e-05 | 0.14909 | 0.00044455 | 0.0036071 | 0.049117 | 7.249e-05 | 0.053246 | 0.20742 | 0.00086044 | 0.0086742 | 0.009536 | 0 | 0 | 0.029991 | 0.03 | 0.135 | 0.098855 | 0.165 | 0.45949 | 1.122 | 70.95% | 2.3961 | 0.38144 | 70.9458 |  | 9.9987 | 0.3655 | 5.1231 | 85.419 | 319.633
Deadtime | Input Value | Units | Description | 23 | 0.23 | 0.34069 | 0.4497 | 0.45485 | 0.0051476 | 0 | 0.26411 | 0.0017231 | 0.2 | 0.20172 | 0.12982 | 3.3706e-05 | 3.3706e-05 | 0.15416 | 7.6044e-05 | 7.6044e-05 | 0.15416 | 0.00047528 | 0.0037231 | 0.049688 | 0 | 0.05389 | 0.21445 | 0.00091978 | 0.00897 | 0.0098912 | 0 | 0 | 0.029991 | 0.03 | 0.135 | 0.098855 | 0.165 | 0.46061 | 1.173 | 71.8% | 2.4251 | 0.39565 | 71.8044 |  | 9.9987 | 0.4906 | 5.1238 | 88.5519 | 324.9815
Deadtime | 20 | ns | Total Deadtime | 24 | 0.24 | 0.34072 | 0.44974 | 0.46487 | 0.015128 | 0 | 0.27287 | 0.0018393 | 0.2 | 0.20184 | 0.12983 | 3.3712e-05 | 3.3712e-05 | 0.15927 | 8.1178e-05 | 8.1178e-05 | 0.15927 | 0.00050736 | 0.0038717 | 0.049688 | 0 | 0.054072 | 0.22156 | 0.00098175 | 0.00936 | 0.010343 | 0 | 0 | 0.02999 | 0.03 | 0.135 | 0.098855 | 0.165 | 0.46136 | 1.224 | 72.63% | 2.4332 | 0.41374 | 72.6255 |  | 9.9986 | 0.6455 | 5.1237 | 90.4189 | 350.4585
IQ | Input Value | Units | Description | 25 | 0.25 | 0.34074 | 0.44978 | 0.47489 | 0.025108 | 0 | 0.28171 | 0.0019605 | 0.2 | 0.20196 | 0.12984 | 3.3718e-05 | 3.3718e-05 | 0.16444 | 8.6532e-05 | 8.6532e-05 | 0.16444 | 0.00054082 | 0.0040204 | 0.049688 | 0 | 0.054254 | 0.22873 | 0.0010464 | 0.00975 | 0.010798 | 0 | 0 | 0.02999 | 0.03 | 0.135 | 0.098855 | 0.165 | 0.46212 | 1.275 | 73.4% | 2.4414 | 0.43193 | 73.3972 |  | 9.9986 | 0.8324 | 5.1232 | 91.6789 | 387.06
IQ | 2 | mA | Quiescent Current Of Controller (Not Switching!) | 26 | 0.26 | 0.34077 | 0.44982 | 0.48491 | 0.035089 | 0 | 0.29062 | 0.0020866 | 0.2 | 0.20209 | 0.12985 | 3.3723e-05 | 3.3723e-05 | 0.16965 | 9.2104e-05 | 9.2104e-05 | 0.16965 | 0.00057565 | 0.0041691 | 0.049688 | 0 | 0.054438 | 0.23596 | 0.0011136 | 0.01014 | 0.011256 | 0 | 0 | 0.02999 | 0.03 | 0.135 | 0.098855 | 0.165 | 0.4629 | 1.326 | 74.12% | 2.4497 | 0.45022 | 74.124 |  | 9.9986 | 1.0529 | 5.1218 | 92.8899 | 412.7776
Top FET | Input Value | Units | Description | 27 | 0.27 | 0.3408 | 0.44986 | 0.49493 | 0.045069 | 0 | 0.29961 | 0.0022176 | 0.2 | 0.20222 | 0.12986 | 3.3729e-05 | 3.3729e-05 | 0.17491 | 9.7895e-05 | 9.7895e-05 | 0.17491 | 0.00061184 | 0.0043177 | 0.049688 | 0 | 0.054623 | 0.24325 | 0.0011834 | 0.01053 | 0.011716 | 0 | 0 | 0.029989 | 0.03 | 0.135 | 0.098855 | 0.165 | 0.46368 | 1.377 | 74.81% | 2.458 | 0.46863 | 74.8094 |  | 9.9987 | 1.3093 | 5.1196 | 93.6904 | 451.4207
RdsonTop | 20 | mW | Drain to Source Resistance of Top FET | 28 | 0.28 | 0.34083 | 0.4499 | 0.50495 | 0.055049 | 0 | 0.30865 | 0.0023536 | 0.2 | 0.20235 | 0.12988 | 3.3735e-05 | 3.3735e-05 | 0.1802 | 0.00010391 | 0.00010391 | 0.1802 | 0.00064941 | 0.0044664 | 0.049688 | 0 | 0.05481 | 0.25059 | 0.0012559 | 0.01092 | 0.012178 | 0 | 0 | 0.029989 | 0.03 | 0.135 | 0.098855 | 0.165 | 0.46447 | 1.428 | 75.46% | 2.4664 | 0.48714 | 75.457 |  | 9.9985 | 1.602 | 5.1183 | 93.8645 | 535.9659
RdsonTopTc | 4500 | ppm/°C | Drain to Source Resistance Temp Co | 29 | 0.29 | 0.34086 | 0.44994 | 0.51497 | 0.06503 | 0 | 0.31776 | 0.0024945 | 0.2 | 0.20249 | 0.12989 | 3.3741e-05 | 3.3741e-05 | 0.18552 | 0.00011014 | 0.00011014 | 0.18552 | 0.00068834 | 0.004615 | 0.049688 | 0 | 0.054998 | 0.25798 | 0.0013311 | 0.01131 | 0.012644 | 0 | 0 | 0.029988 | 0.03 | 0.135 | 0.098855 | 0.165 | 0.46527 | 1.479 | 76.07% | 2.4749 | 0.50575 | 76.0698 |  | 9.9985 | 1.935 | 5.1171 | 94.2245 | 606.9212
QgTop | 9 | nC | Gate Charge Of Top FET | 30 | 0.3 | 0.34089 | 0.44998 | 0.52499 | 0.07501 | 0 | 0.32692 | 0.0026403 | 0.2 | 0.20264 | 0.1299 | 3.3747e-05 | 3.3747e-05 | 0.19087 | 0.00011658 | 0.00011658 | 0.19087 | 0.00072865 | 0.0047637 | 0.049688 | 0 | 0.055187 | 0.26541 | 0.0014088 | 0.0117 | 0.013112 | 0 | 0 | 0.029988 | 0.03 | 0.135 | 0.098855 | 0.165 | 0.46608 | 1.53 | 76.65% | 2.4834 | 0.52447 | 76.6503 |  | 9.9985 | 2.31 | 5.1166 | 94.4927 | 688.8741
QgdTop | 2.6 | nC | Gate to Drain Charge | 31 | 0.31 | 0.34092 | 0.45002 | 0.53501 | 0.08499 | 0 | 0.33612 | 0.0027911 | 0.2 | 0.20279 | 0.12991 | 3.3753e-05 | 3.3753e-05 | 0.19626 | 0.00012325 | 0.00012325 | 0.19626 | 0.00077033 | 0.0049124 | 0.049688 | 0 | 0.055378 | 0.27287 | 0.0014892 | 0.01209 | 0.013582 | 0 | 0 | 0.029988 | 0.03 | 0.135 | 0.098855 | 0.165 | 0.4669 | 1.581 | 77.2% | 2.492 | 0.5433 | 77.2012 |  | 9.9984 | 2.727 | 5.1158 | 94.5588 | 802.7769
QgsTop | 1.5 | nC | Gate to Source Charge | 32 | 0.32 | 0.34095 | 0.45006 | 0.54503 | 0.094971 | 0 | 0.34537 | 0.0029469 | 0.2 | 0.20295 | 0.12992 | 3.3759e-05 | 3.3759e-05 | 0.20166 | 0.00013014 | 0.00013014 | 0.20166 | 0.00081337 | 0.005061 | 0.049688 | 0 | 0.05557 | 0.28038 | 0.0015722 | 0.01248 | 0.014056 | 0 | 0 | 0.029987 | 0.03 | 0.135 | 0.098855 | 0.165 | 0.46772 | 1.632 | 77.72% | 2.5007 | 0.56223 | 77.7245 |  | 9.9985 | 3.186 | 5.1149 | 94.5841 | 933.1099
RGateTop | 1.2 | W | Gate Resistance | 33 | 0.33 | 0.34098 | 0.4501 | 0.55505 | 0.10495 | 0 | 0.35466 | 0.0031076 | 0.2 | 0.20311 | 0.12993 | 3.3765e-05 | 3.3765e-05 | 0.2071 | 0.00013725 | 0.00013725 | 0.2071 | 0.00085779 | 0.0052097 | 0.049688 | 0 | 0.055764 | 0.28791 | 0.0016579 | 0.01287 | 0.014532 | 0 | 0 | 0.029987 | 0.03 | 0.135 | 0.098855 | 0.165 | 0.46856 | 1.683 | 78.22% | 2.5094 | 0.58127 | 78.2223 |  | 9.9984 | 3.692 | 5.1138 | 94.4414 | 1111.2391
GfsTop | 9.6 | S | Transconductance of Top FET | 34 | 0.34 | 0.34101 | 0.45014 | 0.56507 | 0.11493 | 0 | 0.36399 | 0.0032732 | 0.2 | 0.20327 | 0.12994 | 3.3771e-05 | 3.3771e-05 | 0.21255 | 0.00014457 | 0.00014457 | 0.21255 | 0.00090358 | 0.0053583 | 0.049688 | 0 | 0.055959 | 0.29548 | 0.0017461 | 0.01326 | 0.01501 | 0 | 0 | 0.029986 | 0.03 | 0.135 | 0.098855 | 0.165 | 0.46941 | 1.734 | 78.7% | 2.5181 | 0.60041 | 78.6963 |  | 9.9982 | 4.243 | 5.1121 | 94.2672 | 1319.0971
VthTop | 3.2 | V | Threshold Voltage of Top FET | 35 | 0.35 | 0.34104 | 0.45018 | 0.57509 | 0.12491 | 0 | 0.37335 | 0.0034438 | 0.2 | 0.20344 | 0.12995 | 3.3777e-05 | 3.3777e-05 | 0.21803 | 0.00015212 | 0.00015212 | 0.21803 | 0.00095075 | 0.005507 | 0.049688 | 0 | 0.056155 | 0.30307 | 0.001837 | 0.01365 | 0.015492 | 0 | 0 | 0.029986 | 0.03 | 0.135 | 0.098855 | 0.165 | 0.47026 | 1.785 | 79.15% | 2.527 | 0.61966 | 79.1482 |  | 9.9981 | 4.849 | 5.1108 | 93.9538 | 1594.7983
VspTop | 3.4083 | V |  | 36 | 0.36 | 0.34107 | 0.45022 | 0.58511 | 0.13489 | 0 | 0.38274 | 0.0036194 | 0.2 | 0.20362 | 0.12997 | 3.3782e-05 | 3.3782e-05 | 0.22353 | 0.00015989 | 0.00015989 | 0.22353 | 0.00099928 | 0.0056557 | 0.049688 | 0 | 0.056353 | 0.31069 | 0.0019305 | 0.01404 | 0.015975 | 0 | 0 | 0.029986 | 0.03 | 0.135 | 0.098855 | 0.165 | 0.47113 | 1.836 | 79.58% | 2.5359 | 0.63902 | 79.5795 |  | 9.998 | 5.496 | 5.1098 | 93.5998 | 1920.3057
VsdTop | 1 | V |  | 37 | 0.37 | 0.3411 | 0.45026 | 0.59513 | 0.14487 | 0 | 0.39217 | 0.0037999 | 0.2 | 0.2038 | 0.12998 | 3.3788e-05 | 3.3788e-05 | 0.22904 | 0.00016787 | 0.00016787 | 0.22904 | 0.0010492 | 0.0058043 | 0.049688 | 0 | 0.056552 | 0.31833 | 0.0020267 | 0.01443 | 0.016462 | 0 | 0 | 0.029985 | 0.03 | 0.135 | 0.098855 | 0.165 | 0.472 | 1.887 | 79.99% | 2.5448 | 0.65848 | 79.9915 |  | 9.9979 | 6.195 | 5.1092 | 93.1567 | 2325.1352
ThetaJaTop | 45 | °C/W | Junction to Ambient Resistance | 38 | 0.38 | 0.34113 | 0.45029 | 0.60515 | 0.15485 | 0 | 0.40162 | 0.0039853 | 0.2 | 0.20399 | 0.12999 | 3.3794e-05 | 3.3794e-05 | 0.23457 | 0.00017608 | 0.00017608 | 0.23457 | 0.0011005 | 0.005953 | 0.049688 | 0 | 0.056752 | 0.326 | 0.0021255 | 0.01482 | 0.016951 | 0 | 0 | 0.029985 | 0.03 | 0.135 | 0.098855 | 0.165 | 0.47288 | 1.938 | 80.39% | 2.5538 | 0.67805 | 80.3855 |  | 9.9976 | 6.947 | 5.1087 | 92.6568 | 2812.629
Bottom FET | Input Value | Units | Description | 39 | 0.39 | 0.34116 | 0.45033 | 0.61517 | 0.16483 | 0 | 0.4111 | 0.0041757 | 0.2 | 0.20418 | 0.13 | 3.38e-05 | 3.38e-05 | 0.24012 | 0.0001845 | 0.0001845 | 0.24012 | 0.0011531 | 0.0061016 | 0.049688 | 0 | 0.056954 | 0.33368 | 0.0022269 | 0.01521 | 0.017443 | 0 | 0 | 0.029984 | 0.03 | 0.135 | 0.098855 | 0.165 | 0.47378 | 1.989 | 80.76% | 2.5629 | 0.69772 | 80.7625 |  | 9.9975 | 7.753 | 5.1085 | 92.0343 | 3427.9762
RdsonBot | 20 | mW | Drain To Source Resistance of Bottom FET Driver | 40 | 0.4 | 0.34119 | 0.45037 | 0.62519 | 0.17481 | 0 | 0.4206 | 0.004371 | 0.2 | 0.20437 | 0.13001 | 3.3806e-05 | 3.3806e-05 | 0.24568 | 0.00019315 | 0.00019315 | 0.24568 | 0.0012072 | 0.0062503 | 0.049688 | 0 | 0.057157 | 0.34139 | 0.0023309 | 0.0156 | 0.017938 | 0 | 0 | 0.029984 | 0.03 | 0.135 | 0.098855 | 0.165 | 0.47468 | 2.04 | 81.12% | 2.5721 | 0.7175 | 81.1237 |  | 9.997 | 8.612 | 5.1085 | 91.3464 | 4167.8066
RdsonBotTc | 4500 | ppm/°C | Drain To Source Resitance Temp Co | 41 | 0.41 | 0.34122 | 0.45041 | 0.63521 | 0.18479 | 0 | 0.43012 | 0.0045713 | 0.2 | 0.20457 | 0.13002 | 3.3812e-05 | 3.3812e-05 | 0.25125 | 0.00020201 | 0.00020201 | 0.25125 | 0.0012626 | 0.006399 | 0.049688 | 0 | 0.057362 | 0.34911 | 0.0024376 | 0.01599 | 0.018435 | 0 | 0 | 0.029984 | 0.03 | 0.135 | 0.098855 | 0.165 | 0.47559 | 2.091 | 81.47% | 2.5813 | 0.73739 | 81.47 |  | 9.997 | 9.523 | 5.1088 | 90.5478 | 5078.5816
QgBot | 9 | nC | Gate Charge Of Top FET | 42 | 0.42 | 0.34125 | 0.45045 | 0.64523 | 0.19477 | 0 | 0.43967 | 0.0047766 | 0.2 | 0.20478 | 0.13003 | 3.3818e-05 | 3.3818e-05 | 0.25684 | 0.00021109 | 0.00021109 | 0.25684 | 0.0013193 | 0.0065476 | 0.049688 | 0 | 0.057568 | 0.35685 | 0.0025468 | 0.01638 | 0.018935 | 0 | 0 | 0.029983 | 0.03 | 0.135 | 0.098855 | 0.165 | 0.47651 | 2.142 | 81.8% | 2.5906 | 0.75738 | 81.8023 |  | 9.9965 | 10.493 | 5.1092 | 89.6267 | 6204.9222
RGateBot | 1 | W | Gate Resistance | 43 | 0.43 | 0.34128 | 0.45049 | 0.65525 | 0.20475 | 0 | 0.44923 | 0.0049867 | 0.2 | 0.20499 | 0.13005 | 3.3824e-05 | 3.3824e-05 | 0.26244 | 0.0002204 | 0.0002204 | 0.26244 | 0.0013775 | 0.0066963 | 0.049688 | 0 | 0.057776 | 0.36461 | 0.0026587 | 0.01677 | 0.019437 | 0 | 0 | 0.029983 | 0.03 | 0.135 | 0.098855 | 0.165 | 0.47744 | 2.193 | 82.12% | 2.5999 | 0.77748 | 82.1214 |  | 9.996 | 11.519 | 5.1101 | 88.5914 | 7580.3207
VsdBot | 1.3 | V | Diode Forward Voltage of Bottom FET Body Diode | 44 | 0.44 | 0.34131 | 0.45053 | 0.66527 | 0.21473 | 0 | 0.45882 | 0.0052019 | 0.2 | 0.2052 | 0.13006 | 3.383e-05 | 3.383e-05 | 0.26805 | 0.00022992 | 0.00022992 | 0.26805 | 0.001437 | 0.0068449 | 0.049688 | 0 | 0.057984 | 0.37238 | 0.0027733 | 0.01716 | 0.019942 | 0 | 0 | 0.029982 | 0.03 | 0.135 | 0.098855 | 0.165 | 0.47837 | 2.244 | 82.43% | 2.6093 | 0.79768 | 82.428 |  | 9.9956 | 12.605 | 5.1112 | 87.3865 | 9299.4336
QrrBot | 4 | nC | Reverse Recovery Charge of Body Diode | 45 | 0.45 | 0.34134 | 0.45057 | 0.67529 | 0.22471 | 0 | 0.46842 | 0.005422 | 0.2 | 0.20542 | 0.13007 | 3.3836e-05 | 3.3836e-05 | 0.27367 | 0.00023967 | 0.00023967 | 0.27367 | 0.0014979 | 0.0069936 | 0.049688 | 0 | 0.058195 | 0.38016 | 0.0028904 | 0.01755 | 0.02045 | 0 | 0 | 0.029982 | 0.03 | 0.135 | 0.098855 | 0.165 | 0.47932 | 2.295 | 82.72% | 2.6188 | 0.818 | 82.7229 |  | 9.995 | 13.75 | 5.1122 | 85.9851 | 11457.2305
TrrBot | 40 | ns | Reverse Recovery Time of Body Diode | 46 | 0.46 | 0.34137 | 0.45061 | 0.6853 | 0.2347 | 0 | 0.47804 | 0.005647 | 0.2 | 0.20565 | 0.13008 | 3.3841e-05 | 3.3841e-05 | 0.2793 | 0.00024963 | 0.00024963 | 0.2793 | 0.0015602 | 0.0071423 | 0.049688 | 0 | 0.058406 | 0.38796 | 0.0030102 | 0.01794 | 0.02096 | 0 | 0 | 0.029982 | 0.03 | 0.135 | 0.098855 | 0.165 | 0.48028 | 2.346 | 83.01% | 2.6283 | 0.83841 | 83.0067 |  | 9.9944 | 14.954 | 5.113 | 84.3527 | 14183.3185
ThetaJaBot | 40 | °C/W | Junction to Ambient Resistance | 47 | 0.47 | 0.3414 | 0.45065 | 0.69532 | 0.24468 | 0 | 0.48767 | 0.005877 | 0.2 | 0.20588 | 0.13009 | 3.3847e-05 | 3.3847e-05 | 0.28494 | 0.00025982 | 0.00025982 | 0.28494 | 0.0016239 | 0.0072909 | 0.049688 | 0 | 0.058619 | 0.39577 | 0.0031326 | 0.01833 | 0.021473 | 0 | 0 | 0.029981 | 0.03 | 0.135 | 0.098855 | 0.165 | 0.48124 | 2.397 | 83.28% | 2.6379 | 0.85893 | 83.2799
Bottom Shotkey | Input Value | Units | Std Units | 48 | 0.48 | 0.34143 | 0.45069 | 0.70534 | 0.25466 | 0 | 0.49732 | 0.006112 | 0.2 | 0.20611 | 0.1301 | 3.3853e-05 | 3.3853e-05 | 0.29059 | 0.00027022 | 0.00027022 | 0.29059 | 0.0016889 | 0.0074396 | 0.049688 | 0 | 0.058834 | 0.40359 | 0.0032576 | 0.01872 | 0.021989 | 0 | 0 | 0.029981 | 0.03 | 0.135 | 0.098855 | 0.165 | 0.48222 | 2.448 | 83.54% | 2.6475 | 0.87956 | 83.5432
VfdSky | 0 | V | Diode Forward Voltage | 49 | 0.49 | 0.34146 | 0.45073 | 0.71536 | 0.26464 | 0 | 0.50698 | 0.0063519 | 0.2 | 0.20635 | 0.13011 | 3.3859e-05 | 3.3859e-05 | 0.29625 | 0.00028085 | 0.00028085 | 0.29625 | 0.0017553 | 0.0075883 | 0.049688 | 0 | 0.05905 | 0.41142 | 0.0033853 | 0.01911 | 0.022507 | 0 | 0 | 0.02998 | 0.03 | 0.135 | 0.098855 | 0.165 | 0.4832 | 2.499 | 83.8% | 2.6572 | 0.9003 | 83.7971
QrrSky | 0 | nC | Diode Reverse Recovery Charge | 50 | 0.5 | 0.34149 | 0.45077 | 0.72538 | 0.27462 | 0 | 0.51666 | 0.0065967 | 0.2 | 0.2066 | 0.13013 | 3.3865e-05 | 3.3865e-05 | 0.30192 | 0.0002917 | 0.0002917 | 0.30192 | 0.0018231 | 0.0077369 | 0.049688 | 0 | 0.059267 | 0.41926 | 0.0035156 | 0.0195 | 0.023029 | 0 | 0 | 0.02998 | 0.03 | 0.135 | 0.098855 | 0.165 | 0.4842 | 2.55 | 84.04% | 2.667 | 0.92114 | 84.042
Ireverse | 0 | mA | Reverse Leakage Current | 51 | 0.51 | 0.34152 | 0.45081 | 0.7354 | 0.2846 | 0 | 0.52634 | 0.0068465 | 0.2 | 0.20685 | 0.13014 | 3.3871e-05 | 3.3871e-05 | 0.30759 | 0.00030276 | 0.00030276 | 0.30759 | 0.0018923 | 0.0078856 | 0.049688 | 0 | 0.059486 | 0.42711 | 0.0036484 | 0.01989 | 0.023552 | 0 | 0 | 0.02998 | 0.03 | 0.135 | 0.098855 | 0.165 | 0.4852 | 2.601 | 84.28% | 2.6769 | 0.94209 | 84.2784
Controller | Input Value | Units | Std Units | 52 | 0.52 | 0.34155 | 0.45085 | 0.74542 | 0.29458 | 0 | 0.53604 | 0.0071013 | 0.2 | 0.2071 | 0.13015 | 3.3877e-05 | 3.3877e-05 | 0.31327 | 0.00031405 | 0.00031405 | 0.31327 | 0.0019628 | 0.0080342 | 0.049688 | 0 | 0.059706 | 0.43497 | 0.003784 | 0.02028 | 0.024079 | 0 | 0 | 0.029979 | 0.03 | 0.135 | 0.098855 | 0.165 | 0.48621 | 2.652 | 84.51% | 2.6868 | 0.96314 | 84.5067
Theta Ja | 20 | °C/W | Junction to Ambient Resistance | 53 | 0.53 | 0.34158 | 0.45088 | 0.75544 | 0.30456 | 0 | 0.54575 | 0.007361 | 0.2 | 0.20736 | 0.13016 | 3.3883e-05 | 3.3883e-05 | 0.31896 | 0.00032556 | 0.00032556 | 0.31896 | 0.0020347 | 0.0081829 | 0.049688 | 0 | 0.059927 | 0.44284 | 0.0039221 | 0.02067 | 0.024608 | 0 | 0 | 0.029979 | 0.03 | 0.135 | 0.098855 | 0.165 | 0.48723 | 2.703 | 84.73% | 2.6967 | 0.9843 | 84.7273
Theta Ja | 2 | nF | Junction to Ambient Resistance | 54 | 0.54 | 0.34161 | 0.45092 | 0.76546 | 0.31454 | 0 | 0.55547 | 0.0076257 | 0.2 | 0.20763 | 0.13017 | 3.3889e-05 | 3.3889e-05 | 0.32466 | 0.00033729 | 0.00033729 | 0.32466 | 0.002108 | 0.0083316 | 0.049688 | 0 | 0.06015 | 0.45071 | 0.0040629 | 0.02106 | 0.025139 | 0 | 0 | 0.029978 | 0.03 | 0.135 | 0.098855 | 0.165 | 0.48826 | 2.754 | 84.94% | 2.7067 | 1.0056 | 84.9406
|  |  |  | 55 | 0.55 | 0.34164 | 0.45096 | 0.77548 | 0.32452 | 0 | 0.5652 | 0.0078953 | 0.2 | 0.2079 | 0.13018 | 3.3895e-05 | 3.3895e-05 | 0.33036 | 0.00034923 | 0.00034923 | 0.33036 | 0.0021827 | 0.0084802 | 0.049688 | 0 | 0.060374 | 0.4586 | 0.0042062 | 0.02145 | 0.025674 | 0 | 0 | 0.029978 | 0.03 | 0.135 | 0.098855 | 0.165 | 0.4893 | 2.805 | 85.15% | 2.7168 | 1.0269 | 85.147
|  |  |  | 56 | 0.56 | 0.34167 | 0.451 | 0.7855 | 0.3345 | 0 | 0.57494 | 0.0081699 | 0.2 | 0.20817 | 0.13019 | 3.3901e-05 | 3.3901e-05 | 0.33606 | 0.0003614 | 0.0003614 | 0.33606 | 0.0022588 | 0.0086289 | 0.049688 | 0 | 0.0606 | 0.46649 | 0.0043522 | 0.02184 | 0.02621 | 0 | 0 | 0.029978 | 0.03 | 0.135 | 0.098855 | 0.165 | 0.49035 | 2.856 | 85.35% | 2.727 | 1.0484 | 85.3466
Outputs |  |  |  | 57 | 0.57 | 0.3417 | 0.45104 | 0.79552 | 0.34448 | 0 | 0.58468 | 0.0084495 | 0.2 | 0.20845 | 0.1302 | 3.3907e-05 | 3.3907e-05 | 0.34178 | 0.00037379 | 0.00037379 | 0.34178 | 0.0023362 | 0.0087775 | 0.049688 | 0 | 0.060827 | 0.47439 | 0.0045008 | 0.02223 | 0.02675 | 0 | 0 | 0.029977 | 0.03 | 0.135 | 0.098855 | 0.165 | 0.49141 | 2.907 | 85.54% | 2.7372 | 1.07 | 85.54
Design | Value | Units |  | 58 | 0.58 | 0.34173 | 0.45108 | 0.80554 | 0.35446 | 0 | 0.59444 | 0.008734 | 0.2 | 0.20873 | 0.13022 | 3.3912e-05 | 3.3912e-05 | 0.34749 | 0.00038641 | 0.00038641 | 0.34749 | 0.002415 | 0.0089262 | 0.049688 | 0 | 0.061055 | 0.48229 | 0.0046521 | 0.02262 | 0.027292 | 0 | 0 | 0.029977 | 0.03 | 0.135 | 0.098855 | 0.165 | 0.49248 | 2.958 | 85.73% | 2.7475 | 1.0917 | 85.7272
Dmax | 0.34298 | index |  | 59 | 0.59 | 0.34176 | 0.45112 | 0.81556 | 0.36444 | 0 | 0.6042 | 0.0090235 | 0.2 | 0.20902 | 0.13023 | 3.3918e-05 | 3.3918e-05 | 0.35322 | 0.00039924 | 0.00039924 | 0.35322 | 0.0024952 | 0.0090749 | 0.049688 | 0 | 0.061285 | 0.4902 | 0.0048059 | 0.02301 | 0.027837 | 0 | 0 | 0.029976 | 0.03 | 0.135 | 0.098855 | 0.165 | 0.49356 | 3.009 | 85.91% | 2.7578 | 1.1135 | 85.9087
Dprime | 0.65702 | index |  | 60 | 0.6 | 0.34179 | 0.45116 | 0.82558 | 0.37442 | 0 | 0.61397 | 0.0093179 | 0.2 | 0.20932 | 0.13024 | 3.3924e-05 | 3.3924e-05 | 0.35894 | 0.00041229 | 0.00041229 | 0.35894 | 0.0025768 | 0.0092235 | 0.049688 | 0 | 0.061516 | 0.49812 | 0.0049624 | 0.0234 | 0.028385 | 0 | 0 | 0.029976 | 0.03 | 0.135 | 0.098855 | 0.165 | 0.49464 | 3.06 | 86.08% | 2.7682 | 1.1354 | 86.0846
Ipp | 0.65702 | A |  | 61 | 0.61 | 0.34182 | 0.4512 | 0.8356 | 0.3844 | 0 | 0.62375 | 0.0096173 | 0.2 | 0.20962 | 0.13025 | 3.393e-05 | 3.393e-05 | 0.36468 | 0.00042557 | 0.00042557 | 0.36468 | 0.0026598 | 0.0093722 | 0.049688 | 0 | 0.061749 | 0.50604 | 0.0051215 | 0.02379 | 0.028935 | 0 | 0 | 0.029976 | 0.03 | 0.135 | 0.098855 | 0.165 | 0.49574 | 3.111 | 86.26% | 2.7787 | 1.1574 | 86.2553
Top FET | Value | Units |  | 62 | 0.62 | 0.34185 | 0.45124 | 0.84562 | 0.39438 | 0 | 0.63354 | 0.0099217 | 0.2 | 0.20992 | 0.13026 | 3.3936e-05 | 3.3936e-05 | 0.37041 | 0.00043906 | 0.00043906 | 0.37041 | 0.0027441 | 0.0095208 | 0.049688 | 0 | 0.061983 | 0.51397 | 0.0052832 | 0.02418 | 0.029488 | 0 | 0 | 0.029975 | 0.03 | 0.135 | 0.098855 | 0.165 | 0.49684 | 3.162 | 86.42% | 2.7892 | 1.1795 | 86.4208
Tr | 1.8012 | ns |  | 63 | 0.63 | 0.34188 | 0.45128 | 0.85564 | 0.40436 | 0 | 0.64333 | 0.010231 | 0.2 | 0.21023 | 0.13027 | 3.3942e-05 | 3.3942e-05 | 0.37616 | 0.00045278 | 0.00045278 | 0.37616 | 0.0028299 | 0.0096695 | 0.049688 | 0 | 0.062219 | 0.5219 | 0.0054476 | 0.02457 | 0.030044 | 0 | 0 | 0.029975 | 0.03 | 0.135 | 0.098855 | 0.165 | 0.49795 | 3.213 | 86.58% | 2.7998 | 1.2017 | 86.5815
Tf | 2.1623 | ns |  | 64 | 0.64 | 0.34191 | 0.45132 | 0.86566 | 0.41434 | 0 | 0.65313 | 0.010545 | 0.2 | 0.21055 | 0.13028 | 3.3948e-05 | 3.3948e-05 | 0.3819 | 0.00046672 | 0.00046672 | 0.3819 | 0.002917 | 0.0098182 | 0.049688 | 0 | 0.062455 | 0.52984 | 0.0056145 | 0.02496 | 0.030602 | 0 | 0 | 0.029974 | 0.03 | 0.135 | 0.098855 | 0.165 | 0.49908 | 3.264 | 86.74% | 2.8105 | 1.2241 | 86.7375
Part Power | Value | Units |  | 65 | 0.65 | 0.34194 | 0.45136 | 0.87568 | 0.42432 | 0 | 0.66293 | 0.010865 | 0.2 | 0.21086 | 0.1303 | 3.3954e-05 | 3.3954e-05 | 0.38765 | 0.00048087 | 0.00048087 | 0.38765 | 0.0030055 | 0.0099668 | 0.049688 | 0 | 0.062694 | 0.53778 | 0.0057841 | 0.02535 | 0.031163 | 0 | 0 | 0.029974 | 0.03 | 0.135 | 0.098855 | 0.165 | 0.50021 | 3.315 | 86.89% | 2.8212 | 1.2465 | 86.8891
Power Dis | 0.165 | W |  | 66 | 0.66 | 0.34197 | 0.4514 | 0.8857 | 0.4343 | 0 | 0.67274 | 0.011189 | 0.2 | 0.21119 | 0.13031 | 3.396e-05 | 3.396e-05 | 0.3934 | 0.00049526 | 0.00049526 | 0.3934 | 0.0030953 | 0.010115 | 0.049688 | 0 | 0.062933 | 0.54572 | 0.0059563 | 0.02574 | 0.031726 | 0 | 0 | 0.029974 | 0.03 | 0.135 | 0.098855 | 0.165 | 0.50135 | 3.366 | 87.04% | 2.832 | 1.2691 | 87.0363
Temp rise | 3.3 | °C |  | 67 | 0.67 | 0.342 | 0.45144 | 0.89572 | 0.44428 | 0 | 0.68256 | 0.011518 | 0.2 | 0.21152 | 0.13032 | 3.3966e-05 | 3.3966e-05 | 0.39916 | 0.00050986 | 0.00050986 | 0.39916 | 0.0031866 | 0.010264 | 0.049688 | 0 | 0.063174 | 0.55367 | 0.006131 | 0.02613 | 0.032293 | 0 | 0 | 0.029973 | 0.03 | 0.135 | 0.098855 | 0.165 | 0.5025 | 3.417 | 87.18% | 2.8429 | 1.2917 | 87.1794
Current (switching) | 0.011 | A |  | 68 | 0.68 | 0.34203 | 0.45147 | 0.90574 | 0.45426 | 0 | 0.69238 | 0.011852 | 0.2 | 0.21185 | 0.13033 | 3.3972e-05 | 3.3972e-05 | 0.40492 | 0.00052468 | 0.00052468 | 0.40492 | 0.0032793 | 0.010413 | 0.049688 | 0 | 0.063417 | 0.56163 | 0.0063085 | 0.02652 | 0.032862 | 0 | 0 | 0.029973 | 0.03 | 0.135 | 0.098855 | 0.165 | 0.50366 | 3.468 | 87.32% | 2.8538 | 1.3145 | 87.3186
Qrr Current | 0.002 | A |  | 69 | 0.69 | 0.34206 | 0.45151 | 0.91576 | 0.46424 | 0 | 0.7022 | 0.012191 | 0.2 | 0.21219 | 0.13034 | 3.3978e-05 | 3.3978e-05 | 0.41069 | 0.00053973 | 0.00053973 | 0.41069 | 0.0033733 | 0.010561 | 0.049688 | 0 | 0.063661 | 0.56958 | 0.0064885 | 0.02691 | 0.033433 | 0 | 0 | 0.029972 | 0.03 | 0.135 | 0.098855 | 0.165 | 0.50483 | 3.519 | 87.45% | 2.8647 | 1.3373 | 87.454
Diode Current | 0.00075557 | 0.011334 |  | 70 | 0.7 | 0.34209 | 0.45155 | 0.92578 | 0.47422 | 0 | 0.71203 | 0.012535 | 0.2 | 0.21254 | 0.13035 | 3.3983e-05 | 3.3983e-05 | 0.41646 | 0.00055499 | 0.00055499 | 0.41646 | 0.0034687 | 0.01071 | 0.049688 | 0 | 0.063906 | 0.57754 | 0.0066711 | 0.0273 | 0.034007 | 0 | 0 | 0.029972 | 0.03 | 0.135 | 0.098855 | 0.165 | 0.50601 | 3.57 | 87.59% | 2.8758 | 1.3603 | 87.5857
Total | 0.013756 | A |  | 71 | 0.71 | 0.34212 | 0.45159 | 0.9358 | 0.4842 | 0 | 0.72187 | 0.012884 | 0.2 | 0.21288 | 0.13036 | 3.3989e-05 | 3.3989e-05 | 0.42223 | 0.00057048 | 0.00057048 | 0.42223 | 0.0035655 | 0.010859 | 0.049688 | 0 | 0.064153 | 0.58551 | 0.0068564 | 0.02769 | 0.034584 | 0 | 0 | 0.029972 | 0.03 | 0.135 | 0.098855 | 0.165 | 0.5072 | 3.621 | 87.71% | 2.8869 | 1.3834 | 87.7138
|  |  |  | 72 | 0.72 | 0.34215 | 0.45163 | 0.94582 | 0.49418 | 0 | 0.73171 | 0.013238 | 0.2 | 0.21324 | 0.13037 | 3.3995e-05 | 3.3995e-05 | 0.428 | 0.00058619 | 0.00058619 | 0.428 | 0.0036637 | 0.011007 | 0.049688 | 0 | 0.064401 | 0.59348 | 0.0070443 | 0.02808 | 0.035164 | 0 | 0 | 0.029971 | 0.03 | 0.135 | 0.098855 | 0.165 | 0.50839 | 3.672 | 87.84% | 2.898 | 1.4066 | 87.8386
|  |  |  | 73 | 0.73 | 0.34218 | 0.45167 | 0.95584 | 0.50416 | 0 | 0.74155 | 0.013597 | 0.2 | 0.2136 | 0.13039 | 3.4001e-05 | 3.4001e-05 | 0.43378 | 0.00060212 | 0.00060212 | 0.43378 | 0.0037632 | 0.011156 | 0.049688 | 0 | 0.064651 | 0.60145 | 0.0072348 | 0.02847 | 0.035746 | 0 | 0 | 0.029971 | 0.03 | 0.135 | 0.098855 | 0.165 | 0.5096 | 3.723 | 87.96% | 2.9093 | 1.4298 | 87.9601
|  |  |  | 74 | 0.74 | 0.34221 | 0.45171 | 0.96586 | 0.51414 | 0 | 0.7514 | 0.013961 | 0.2 | 0.21396 | 0.1304 | 3.4007e-05 | 3.4007e-05 | 0.43956 | 0.00061827 | 0.00061827 | 0.43956 | 0.0038642 | 0.011305 | 0.049688 | 0 | 0.064902 | 0.60942 | 0.0074279 | 0.02886 | 0.036331 | 0 | 0 | 0.02997 | 0.03 | 0.135 | 0.098855 | 0.165 | 0.51082 | 3.774 | 88.08% | 2.9206 | 1.4532 | 88.0784
|  |  |  | 75 | 0.75 | 0.34223 | 0.45175 | 0.97588 | 0.52412 | 0 | 0.76125 | 0.01433 | 0.2 | 0.21433 | 0.13041 | 3.4013e-05 | 3.4013e-05 | 0.44534 | 0.00063465 | 0.00063465 | 0.44534 | 0.0039665 | 0.011453 | 0.049688 | 0 | 0.065154 | 0.6174 | 0.0076236 | 0.02925 | 0.036919 | 0 | 0 | 0.02997 | 0.03 | 0.135 | 0.098855 | 0.165 | 0.51204 | 3.825 | 88.19% | 2.9319 | 1.4767 | 88.1938
|  |  |  | 76 | 0.76 | 0.34226 | 0.45179 | 0.98589 | 0.53411 | 0 | 0.77111 | 0.014704 | 0.2 | 0.2147 | 0.13042 | 3.4019e-05 | 3.4019e-05 | 0.45113 | 0.00065124 | 0.00065124 | 0.45113 | 0.0040703 | 0.011602 | 0.049688 | 0 | 0.065408 | 0.62538 | 0.0078219 | 0.02964 | 0.037509 | 0 | 0 | 0.02997 | 0.03 | 0.135 | 0.098855 | 0.165 | 0.51328 | 3.876 | 88.31% | 2.9434 | 1.5004 | 88.3061
|  |  |  | 77 | 0.77 | 0.34229 | 0.45183 | 0.99591 | 0.54409 | 0 | 0.78097 | 0.015083 | 0.2 | 0.21508 | 0.13043 | 3.4025e-05 | 3.4025e-05 | 0.45691 | 0.00066806 | 0.00066806 | 0.45691 | 0.0041754 | 0.011751 | 0.049688 | 0 | 0.065663 | 0.63336 | 0.0080229 | 0.03003 | 0.038102 | 0 | 0 | 0.029969 | 0.03 | 0.135 | 0.098855 | 0.165 | 0.51452 | 3.927 | 88.42% | 2.9548 | 1.5241 | 88.4157
|  |  |  | 78 | 0.78 | 0.34232 | 0.45187 | 1.0059 | 0.55407 | 0 | 0.79083 | 0.015467 | 0.2 | 0.21547 | 0.13044 | 3.4031e-05 | 3.4031e-05 | 0.4627 | 0.0006851 | 0.0006851 | 0.4627 | 0.0042819 | 0.011899 | 0.049688 | 0 | 0.06592 | 0.64134 | 0.0082264 | 0.03042 | 0.038697 | 0 | 0 | 0.029969 | 0.03 | 0.135 | 0.098855 | 0.165 | 0.51577 | 3.978 | 88.52% | 2.9664 | 1.5479 | 88.5225
|  |  |  | 79 | 0.79 | 0.34235 | 0.45191 | 1.016 | 0.56405 | 0 | 0.8007 | 0.015856 | 0.2 | 0.21586 | 0.13045 | 3.4037e-05 | 3.4037e-05 | 0.4685 | 0.00070237 | 0.00070237 | 0.4685 | 0.0043898 | 0.012048 | 0.049688 | 0 | 0.066178 | 0.64933 | 0.0084326 | 0.03081 | 0.039296 | 0 | 0 | 0.029968 | 0.03 | 0.135 | 0.098855 | 0.165 | 0.51703 | 4.029 | 88.63% | 2.978 | 1.5718 | 88.6267
|  |  |  | 80 | 0.8 | 0.34238 | 0.45195 | 1.026 | 0.57403 | 0 | 0.81057 | 0.01625 | 0.2 | 0.21625 | 0.13047 | 3.4043e-05 | 3.4043e-05 | 0.47429 | 0.00071985 | 0.00071985 | 0.47429 | 0.0044991 | 0.012197 | 0.049688 | 0 | 0.066437 | 0.65732 | 0.0086414 | 0.0312 | 0.039897 | 0 | 0 | 0.029968 | 0.03 | 0.135 | 0.098855 | 0.165 | 0.51831 | 4.08 | 88.73% | 2.9897 | 1.5959 | 88.7283
|  |  |  | 81 | 0.81 | 0.34241 | 0.45199 | 1.036 | 0.58401 | 0 | 0.82044 | 0.016648 | 0.2 | 0.21665 | 0.13048 | 3.4049e-05 | 3.4049e-05 | 0.48009 | 0.00073756 | 0.00073756 | 0.48009 | 0.0046097 | 0.012345 | 0.049688 | 0 | 0.066698 | 0.66531 | 0.0088527 | 0.03159 | 0.0405 | 0 | 0 | 0.029968 | 0.03 | 0.135 | 0.098855 | 0.165 | 0.51959 | 4.131 | 88.83% | 3.0014 | 1.62 | 88.8275
|  |  |  | 82 | 0.82 | 0.34244 | 0.45203 | 1.046 | 0.59399 | 0 | 0.83032 | 0.017052 | 0.2 | 0.21705 | 0.13049 | 3.4055e-05 | 3.4055e-05 | 0.48589 | 0.00075549 | 0.00075549 | 0.48589 | 0.0047218 | 0.012494 | 0.049688 | 0 | 0.06696 | 0.6733 | 0.0090667 | 0.03198 | 0.041106 | 0 | 0 | 0.029967 | 0.03 | 0.135 | 0.098855 | 0.165 | 0.52088 | 4.182 | 88.92% | 3.0132 | 1.6443 | 88.9243
|  |  |  | 83 | 0.83 | 0.34247 | 0.45206 | 1.056 | 0.60397 | 0 | 0.8402 | 0.017461 | 0.2 | 0.21746 | 0.1305 | 3.406e-05 | 3.406e-05 | 0.49169 | 0.00077364 | 0.00077364 | 0.49169 | 0.0048352 | 0.012643 | 0.049688 | 0 | 0.067224 | 0.6813 | 0.0092834 | 0.03237 | 0.041715 | 0 | 0 | 0.029967 | 0.03 | 0.135 | 0.098855 | 0.165 | 0.52217 | 4.233 | 89.02% | 3.0251 | 1.6686 | 89.0188
|  |  |  | 84 | 0.84 | 0.3425 | 0.4521 | 1.0661 | 0.61395 | 0 | 0.85008 | 0.017875 | 0.2 | 0.21787 | 0.13051 | 3.4066e-05 | 3.4066e-05 | 0.4975 | 0.00079201 | 0.00079201 | 0.4975 | 0.0049501 | 0.012791 | 0.049688 | 0 | 0.067489 | 0.6893 | 0.0095026 | 0.03276 | 0.042327 | 0 | 0 | 0.029966 | 0.03 | 0.135 | 0.098855 | 0.165 | 0.52348 | 4.284 | 89.11% | 3.037 | 1.6931 | 89.1111
|  |  |  | 85 | 0.85 | 0.34253 | 0.45214 | 1.0761 | 0.62393 | 0 | 0.85996 | 0.018293 | 0.2 | 0.21829 | 0.13052 | 3.4072e-05 | 3.4072e-05 | 0.5033 | 0.00081061 | 0.00081061 | 0.5033 | 0.0050663 | 0.01294 | 0.049688 | 0 | 0.067756 | 0.6973 | 0.0097244 | 0.03315 | 0.042941 | 0 | 0 | 0.029966 | 0.03 | 0.135 | 0.098855 | 0.165 | 0.5248 | 4.335 | 89.2% | 3.049 | 1.7176 | 89.2012
|  |  |  | 86 | 0.86 | 0.34256 | 0.45218 | 1.0861 | 0.63391 | 0 | 0.86985 | 0.018717 | 0.2 | 0.21872 | 0.13053 | 3.4078e-05 | 3.4078e-05 | 0.50911 | 0.00082943 | 0.00082943 | 0.50911 | 0.0051839 | 0.013089 | 0.049688 | 0 | 0.068024 | 0.7053 | 0.0099489 | 0.03354 | 0.043558 | 0 | 0 | 0.029966 | 0.03 | 0.135 | 0.098855 | 0.165 | 0.52613 | 4.386 | 89.29% | 3.0611 | 1.7423 | 89.2892
|  |  |  | 87 | 0.87 | 0.34259 | 0.45222 | 1.0961 | 0.64389 | 0 | 0.87974 | 0.019146 | 0.2 | 0.21915 | 0.13055 | 3.4084e-05 | 3.4084e-05 | 0.51492 | 0.00084847 | 0.00084847 | 0.51492 | 0.0053029 | 0.013237 | 0.049688 | 0 | 0.068293 | 0.7133 | 0.010176 | 0.03393 | 0.044178 | 0 | 0 | 0.029965 | 0.03 | 0.135 | 0.098855 | 0.165 | 0.52746 | 4.437 | 89.38% | 3.0732 | 1.7671 | 89.3752
|  |  |  | 88 | 0.88 | 0.34262 | 0.45226 | 1.1061 | 0.65387 | 0 | 0.88963 | 0.019579 | 0.2 | 0.21958 | 0.13056 | 3.409e-05 | 3.409e-05 | 0.52074 | 0.00086773 | 0.00086773 | 0.52074 | 0.0054233 | 0.013386 | 0.049688 | 0 | 0.068564 | 0.7213 | 0.010406 | 0.03432 | 0.0448 | 0 | 0 | 0.029965 | 0.03 | 0.135 | 0.098855 | 0.165 | 0.52881 | 4.488 | 89.46% | 3.0854 | 1.792 | 89.4592
|  |  |  | 89 | 0.89 | 0.34265 | 0.4523 | 1.1162 | 0.66385 | 0 | 0.89953 | 0.020018 | 0.2 | 0.22002 | 0.13057 | 3.4096e-05 | 3.4096e-05 | 0.52655 | 0.00088722 | 0.00088722 | 0.52655 | 0.0055451 | 0.013535 | 0.049688 | 0 | 0.068836 | 0.72931 | 0.010638 | 0.03471 | 0.045425 | 0 | 0 | 0.029964 | 0.03 | 0.135 | 0.098855 | 0.165 | 0.53016 | 4.539 | 89.54% | 3.0976 | 1.817 | 89.5414
|  |  |  | 90 | 0.9 | 0.34268 | 0.45234 | 1.1262 | 0.67383 | 0 | 0.90942 | 0.020462 | 0.2 | 0.22046 | 0.13058 | 3.4102e-05 | 3.4102e-05 | 0.53237 | 0.00090693 | 0.00090693 | 0.53237 | 0.0056683 | 0.013683 | 0.049688 | 0 | 0.06911 | 0.73732 | 0.010873 | 0.0351 | 0.046053 | 0 | 0 | 0.029964 | 0.03 | 0.135 | 0.098855 | 0.165 | 0.53153 | 4.59 | 89.62% | 3.1099 | 1.8421 | 89.6217
|  |  |  | 91 | 0.91 | 0.34271 | 0.45238 | 1.1362 | 0.68381 | 0 | 0.91932 | 0.02091 | 0.2 | 0.22091 | 0.13059 | 3.4108e-05 | 3.4108e-05 | 0.53819 | 0.00092686 | 0.00092686 | 0.53819 | 0.0057929 | 0.013832 | 0.049688 | 0 | 0.069385 | 0.74533 | 0.01111 | 0.03549 | 0.046683 | 0 | 0 | 0.029964 | 0.03 | 0.135 | 0.098855 | 0.165 | 0.5329 | 4.641 | 89.7% | 3.1223 | 1.8673 | 89.7002
|  |  |  | 92 | 0.92 | 0.34274 | 0.45242 | 1.1462 | 0.69379 | 0 | 0.92922 | 0.021364 | 0.2 | 0.22136 | 0.1306 | 3.4114e-05 | 3.4114e-05 | 0.54401 | 0.00094702 | 0.00094702 | 0.54401 | 0.0059189 | 0.013981 | 0.049688 | 0 | 0.069661 | 0.75334 | 0.01135 | 0.03588 | 0.047316 | 0 | 0 | 0.029963 | 0.03 | 0.135 | 0.098855 | 0.165 | 0.53429 | 4.692 | 89.78% | 3.1348 | 1.8926 | 89.777
|  |  |  | 93 | 0.93 | 0.34277 | 0.45246 | 1.1562 | 0.70377 | 0 | 0.93913 | 0.021822 | 0.2 | 0.22182 | 0.13061 | 3.412e-05 | 3.412e-05 | 0.54983 | 0.00096739 | 0.00096739 | 0.54983 | 0.0060462 | 0.014129 | 0.049688 | 0 | 0.069939 | 0.76135 | 0.011593 | 0.03627 | 0.047952 | 0 | 0 | 0.029963 | 0.03 | 0.135 | 0.098855 | 0.165 | 0.53568 | 4.743 | 89.85% | 3.1473 | 1.9181 | 89.852
|  |  |  | 94 | 0.94 | 0.3428 | 0.4525 | 1.1662 | 0.71375 | 0 | 0.94903 | 0.022286 | 0.2 | 0.22229 | 0.13062 | 3.4126e-05 | 3.4126e-05 | 0.55565 | 0.00098799 | 0.00098799 | 0.55565 | 0.006175 | 0.014278 | 0.049688 | 0 | 0.070218 | 0.76936 | 0.011838 | 0.03666 | 0.04859 | 0 | 0 | 0.029962 | 0.03 | 0.135 | 0.098855 | 0.165 | 0.53708 | 4.794 | 89.93% | 3.1598 | 1.9436 | 89.9255
|  |  |  | 95 | 0.95 | 0.34283 | 0.45254 | 1.1763 | 0.72373 | 0 | 0.95894 | 0.022755 | 0.2 | 0.22275 | 0.13064 | 3.4132e-05 | 3.4132e-05 | 0.56148 | 0.0010088 | 0.0010088 | 0.56148 | 0.0063051 | 0.014427 | 0.049688 | 0 | 0.070499 | 0.77737 | 0.012086 | 0.03705 | 0.049231 | 0 | 0 | 0.029962 | 0.03 | 0.135 | 0.098855 | 0.165 | 0.53849 | 4.845 | 90% | 3.1725 | 1.9693 | 89.9974
|  |  |  | 96 | 0.96 | 0.34286 | 0.45258 | 1.1863 | 0.73371 | 0 | 0.96885 | 0.023228 | 0.2 | 0.22323 | 0.13065 | 3.4138e-05 | 3.4138e-05 | 0.5673 | 0.0010299 | 0.0010299 | 0.5673 | 0.0064367 | 0.014575 | 0.049688 | 0 | 0.070781 | 0.78539 | 0.012337 | 0.03744 | 0.049875 | 0 | 0 | 0.029962 | 0.03 | 0.135 | 0.098855 | 0.165 | 0.53991 | 4.896 | 90.07% | 3.1852 | 1.995 | 90.0677
|  |  |  | 97 | 0.97 | 0.34289 | 0.45262 | 1.1963 | 0.74369 | 0 | 0.97876 | 0.023707 | 0.2 | 0.22371 | 0.13066 | 3.4143e-05 | 3.4143e-05 | 0.57313 | 0.0010511 | 0.0010511 | 0.57313 | 0.0065696 | 0.014724 | 0.049688 | 0 | 0.071065 | 0.79341 | 0.01259 | 0.03783 | 0.050522 | 0 | 0 | 0.029961 | 0.03 | 0.135 | 0.098855 | 0.165 | 0.54134 | 4.947 | 90.14% | 3.1979 | 2.0209 | 90.1365
|  |  |  | 98 | 0.98 | 0.34292 | 0.45265 | 1.2063 | 0.75367 | 0 | 0.98867 | 0.02419 | 0.2 | 0.22419 | 0.13067 | 3.4149e-05 | 3.4149e-05 | 0.57896 | 0.0010726 | 0.0010726 | 0.57896 | 0.0067039 | 0.014873 | 0.049688 | 0 | 0.07135 | 0.80142 | 0.012846 | 0.03822 | 0.051171 | 0 | 0 | 0.029961 | 0.03 | 0.135 | 0.098855 | 0.165 | 0.54278 | 4.998 | 90.2% | 3.2108 | 2.0468 | 90.2039
|  |  |  | 99 | 0.99 | 0.34295 | 0.45269 | 1.2163 | 0.76365 | 0 | 0.99859 | 0.024679 | 0.2 | 0.22468 | 0.13068 | 3.4155e-05 | 3.4155e-05 | 0.58479 | 0.0010943 | 0.0010943 | 0.58479 | 0.0068396 | 0.015021 | 0.049688 | 0 | 0.071637 | 0.80944 | 0.013104 | 0.03861 | 0.051823 | 0 | 0 | 0.02996 | 0.03 | 0.135 | 0.098855 | 0.165 | 0.54423 | 5.049 | 90.27% | 3.2236 | 2.0729 | 90.2699
|  |  |  | 100 | 1 | 0.34298 | 0.45273 | 1.2264 | 0.77363 | 0 | 1.0085 | 0.025172 | 0.2 | 0.22517 | 0.13069 | 3.4161e-05 | 3.4161e-05 | 0.59063 | 0.0011163 | 0.0011163 | 0.59063 | 0.0069768 | 0.01517 | 0.049688 | 0 | 0.071925 | 0.81746 | 0.013365 | 0.039 | 0.052477 | 0 | 0 | 0.02996 | 0.03 | 0.135 | 0.098855 | 0.165 | 0.54568 | 5.1 | 90.33% | 3.2366 | 2.0991 | 90.3345
|  |  |  | 101 | 1.01 | 0.34301 | 0.45277 | 1.2364 | 0.78361 | 0 | 1.0184 | 0.025671 | 0.2 | 0.22567 | 0.1307 | 3.4167e-05 | 3.4167e-05 | 0.59646 | 0.0011384 | 0.0011384 | 0.59646 | 0.0071153 | 0.015319 | 0.049688 | 0 | 0.072214 | 0.82548 | 0.013628 | 0.03939 | 0.053134 | 0 | 0 | 0.02996 | 0.03 | 0.135 | 0.098855 | 0.165 | 0.54715 | 5.151 | 90.4% | 3.2496 | 2.1254 | 90.3977
|  |  |  | 102 | 1.02 | 0.34304 | 0.45281 | 1.2464 | 0.79359 | 0 | 1.0283 | 0.026175 | 0.2 | 0.22617 | 0.13072 | 3.4173e-05 | 3.4173e-05 | 0.6023 | 0.0011608 | 0.0011608 | 0.6023 | 0.0072552 | 0.015467 | 0.049688 | 0 | 0.072505 | 0.8335 | 0.013895 | 0.03978 | 0.053794 | 0 | 0 | 0.029959 | 0.03 | 0.135 | 0.098855 | 0.165 | 0.54863 | 5.202 | 90.46% | 3.2627 | 2.1518 | 90.4597
|  |  |  | 103 | 1.03 | 0.34307 | 0.45285 | 1.2564 | 0.80357 | 0 | 1.0383 | 0.026683 | 0.2 | 0.22668 | 0.13073 | 3.4179e-05 | 3.4179e-05 | 0.60813 | 0.0011834 | 0.0011834 | 0.60813 | 0.0073965 | 0.015616 | 0.049688 | 0 | 0.072797 | 0.84152 | 0.014163 | 0.04017 | 0.054457 | 0 | 0 | 0.029959 | 0.03 | 0.135 | 0.098855 | 0.165 | 0.55011 | 5.253 | 90.52% | 3.2759 | 2.1783 | 90.5204
|  |  |  | 104 | 1.04 | 0.3431 | 0.45289 | 1.2664 | 0.81355 | 0 | 1.0482 | 0.027197 | 0.2 | 0.2272 | 0.13074 | 3.4185e-05 | 3.4185e-05 | 0.61397 | 0.0012063 | 0.0012063 | 0.61397 | 0.0075392 | 0.015765 | 0.049688 | 0 | 0.07309 | 0.84955 | 0.014435 | 0.04056 | 0.055122 | 0 | 0 | 0.029958 | 0.03 | 0.135 | 0.098855 | 0.165 | 0.55161 | 5.304 | 90.58% | 3.2891 | 2.2049 | 90.5798
|  |  |  | 105 | 1.05 | 0.34313 | 0.45293 | 1.2765 | 0.82353 | 0 | 1.0581 | 0.027715 | 0.2 | 0.22772 | 0.13075 | 3.4191e-05 | 3.4191e-05 | 0.61981 | 0.0012293 | 0.0012293 | 0.61981 | 0.0076833 | 0.015913 | 0.049688 | 0 | 0.073386 | 0.85757 | 0.014709 | 0.04095 | 0.05579 | 0 | 0 | 0.029958 | 0.03 | 0.135 | 0.098855 | 0.165 | 0.55311 | 5.355 | 90.64% | 3.3023 | 2.2316 | 90.6381
|  |  |  | 106 | 1.06 | 0.34316 | 0.45297 | 1.2865 | 0.83352 | 0 | 1.068 | 0.028239 | 0.2 | 0.22824 | 0.13076 | 3.4197e-05 | 3.4197e-05 | 0.62565 | 0.0012526 | 0.0012526 | 0.62565 | 0.0078288 | 0.016062 | 0.049688 | 0 | 0.073682 | 0.8656 | 0.014985 | 0.04134 | 0.056461 | 0 | 0 | 0.029958 | 0.03 | 0.135 | 0.098855 | 0.165 | 0.55463 | 5.406 | 90.7% | 3.3157 | 2.2584 | 90.6952
|  |  |  | 107 | 1.07 | 0.34319 | 0.45301 | 1.2965 | 0.8435 | 0 | 1.078 | 0.028767 | 0.2 | 0.22877 | 0.13077 | 3.4203e-05 | 3.4203e-05 | 0.63149 | 0.0012761 | 0.0012761 | 0.63149 | 0.0079757 | 0.016211 | 0.049688 | 0 | 0.07398 | 0.87362 | 0.015264 | 0.04173 | 0.057134 | 0 | 0 | 0.029957 | 0.03 | 0.135 | 0.098855 | 0.165 | 0.55615 | 5.457 | 90.75% | 3.3291 | 2.2854 | 90.7511
|  |  |  | 108 | 1.08 | 0.34322 | 0.45305 | 1.3065 | 0.85348 | 0 | 1.0879 | 0.029301 | 0.2 | 0.2293 | 0.13078 | 3.4209e-05 | 3.4209e-05 | 0.63734 | 0.0012998 | 0.0012998 | 0.63734 | 0.008124 | 0.016359 | 0.049688 | 0 | 0.074279 | 0.88165 | 0.015546 | 0.04212 | 0.05781 | 0 | 0 | 0.029957 | 0.03 | 0.135 | 0.098855 | 0.165 | 0.55768 | 5.508 | 90.81% | 3.3426 | 2.3124 | 90.806
|  |  |  | 109 | 1.09 | 0.34325 | 0.45309 | 1.3165 | 0.86346 | 0 | 1.0978 | 0.02984 | 0.2 | 0.22984 | 0.1308 | 3.4215e-05 | 3.4215e-05 | 0.64318 | 0.0013238 | 0.0013238 | 0.64318 | 0.0082737 | 0.016508 | 0.049688 | 0 | 0.07458 | 0.88968 | 0.01583 | 0.04251 | 0.058489 | 0 | 0 | 0.029956 | 0.03 | 0.135 | 0.098855 | 0.165 | 0.55922 | 5.559 | 90.86% | 3.3561 | 2.3395 | 90.8597
|  |  |  | 110 | 1.1 | 0.34328 | 0.45313 | 1.3266 | 0.87344 | 0 | 1.1078 | 0.030383 | 0.2 | 0.23038 | 0.13081 | 3.4221e-05 | 3.4221e-05 | 0.64903 | 0.001348 | 0.001348 | 0.64903 | 0.0084248 | 0.016657 | 0.049688 | 0 | 0.074882 | 0.8977 | 0.016117 | 0.0429 | 0.05917 | 0 | 0 | 0.029956 | 0.03 | 0.135 | 0.098855 | 0.165 | 0.56077 | 5.61 | 90.91% | 3.3697 | 2.3668 | 90.9124
|  |  |  | 111 | 1.11 | 0.34331 | 0.45317 | 1.3366 | 0.88342 | 0 | 1.1177 | 0.030932 | 0.2 | 0.23093 | 0.13082 | 3.4227e-05 | 3.4227e-05 | 0.65488 | 0.0013724 | 0.0013724 | 0.65488 | 0.0085773 | 0.016805 | 0.049688 | 0 | 0.075186 | 0.90573 | 0.016407 | 0.04329 | 0.059854 | 0 | 0 | 0.029956 | 0.03 | 0.135 | 0.098855 | 0.165 | 0.56233 | 5.661 | 90.96% | 3.3834 | 2.3942 | 90.9641
|  |  |  | 112 | 1.12 | 0.34334 | 0.45321 | 1.3466 | 0.8934 | 0 | 1.1276 | 0.031486 | 0.2 | 0.23149 | 0.13083 | 3.4233e-05 | 3.4233e-05 | 0.66073 | 0.001397 | 0.001397 | 0.66073 | 0.0087312 | 0.016954 | 0.049688 | 0 | 0.075491 | 0.91376 | 0.016699 | 0.04368 | 0.060541 | 0 | 0 | 0.029955 | 0.03 | 0.135 | 0.098855 | 0.165 | 0.5639 | 5.712 | 91.01% | 3.3971 | 2.4216 | 91.0148
|  |  |  | 113 | 1.13 | 0.34337 | 0.45324 | 1.3566 | 0.90338 | 0 | 1.1375 | 0.032044 | 0.2 | 0.23204 | 0.13084 | 3.4239e-05 | 3.4239e-05 | 0.66658 | 0.0014218 | 0.0014218 | 0.66658 | 0.0088865 | 0.017103 | 0.049688 | 0 | 0.075798 | 0.92179 | 0.016994 | 0.04407 | 0.06123 | 0 | 0 | 0.029955 | 0.03 | 0.135 | 0.098855 | 0.165 | 0.56548 | 5.763 | 91.06% | 3.4109 | 2.4492 | 91.0645
|  |  |  | 114 | 1.14 | 0.3434 | 0.45328 | 1.3666 | 0.91336 | 0 | 1.1475 | 0.032608 | 0.2 | 0.23261 | 0.13085 | 3.4244e-05 | 3.4244e-05 | 0.67243 | 0.0014469 | 0.0014469 | 0.67243 | 0.0090432 | 0.017251 | 0.049688 | 0 | 0.076106 | 0.92982 | 0.017291 | 0.04446 | 0.061923 | 0 | 0 | 0.029954 | 0.03 | 0.135 | 0.098855 | 0.165 | 0.56707 | 5.814 | 91.11% | 3.4248 | 2.4769 | 91.1132
|  |  |  | 115 | 1.15 | 0.34343 | 0.45332 | 1.3767 | 0.92334 | 0 | 1.1574 | 0.033177 | 0.2 | 0.23318 | 0.13086 | 3.425e-05 | 3.425e-05 | 0.67828 | 0.0014722 | 0.0014722 | 0.67828 | 0.0092013 | 0.0174 | 0.049688 | 0 | 0.076415 | 0.93785 | 0.017591 | 0.04485 | 0.062617 | 0 | 0 | 0.029954 | 0.03 | 0.135 | 0.098855 | 0.165 | 0.56867 | 5.865 | 91.16% | 3.4387 | 2.5047 | 91.161
|  |  |  | 116 | 1.16 | 0.34346 | 0.45336 | 1.3867 | 0.93332 | 0 | 1.1674 | 0.03375 | 0.2 | 0.23375 | 0.13087 | 3.4256e-05 | 3.4256e-05 | 0.68413 | 0.0014977 | 0.0014977 | 0.68413 | 0.0093608 | 0.017549 | 0.049688 | 0 | 0.076726 | 0.94588 | 0.017894 | 0.04524 | 0.063315 | 0 | 0 | 0.029954 | 0.03 | 0.135 | 0.098855 | 0.165 | 0.57028 | 5.916 | 91.21% | 3.4527 | 2.5326 | 91.2079
|  |  |  | 117 | 1.17 | 0.34349 | 0.4534 | 1.3967 | 0.9433 | 0 | 1.1773 | 0.034329 | 0.2 | 0.23433 | 0.13089 | 3.4262e-05 | 3.4262e-05 | 0.68999 | 0.0015235 | 0.0015235 | 0.68999 | 0.0095217 | 0.017697 | 0.049688 | 0 | 0.077038 | 0.95391 | 0.018199 | 0.04563 | 0.064015 | 0 | 0 | 0.029953 | 0.03 | 0.135 | 0.098855 | 0.165 | 0.57189 | 5.967 | 91.25% | 3.4667 | 2.5606 | 91.254
|  |  |  | 118 | 1.18 | 0.34352 | 0.45344 | 1.4067 | 0.95328 | 0 | 1.1872 | 0.034913 | 0.2 | 0.23491 | 0.1309 | 3.4268e-05 | 3.4268e-05 | 0.69584 | 0.0015494 | 0.0015494 | 0.69584 | 0.009684 | 0.017846 | 0.049688 | 0 | 0.077352 | 0.96194 | 0.018507 | 0.04602 | 0.064718 | 0 | 0 | 0.029953 | 0.03 | 0.135 | 0.098855 | 0.165 | 0.57352 | 6.018 | 91.3% | 3.4808 | 2.5887 | 91.2991
|  |  |  | 119 | 1.19 | 0.34355 | 0.45348 | 1.4167 | 0.96326 | 0 | 1.1972 | 0.035501 | 0.2 | 0.2355 | 0.13091 | 3.4274e-05 | 3.4274e-05 | 0.7017 | 0.0015756 | 0.0015756 | 0.7017 | 0.0098477 | 0.017994 | 0.049688 | 0 | 0.077667 | 0.96998 | 0.018817 | 0.04641 | 0.065424 | 0 | 0 | 0.029952 | 0.03 | 0.135 | 0.098855 | 0.165 | 0.57516 | 6.069 | 91.34% | 3.495 | 2.617 | 91.3434
|  |  |  | 120 | 1.2 | 0.34358 | 0.45352 | 1.4268 | 0.97324 | 0 | 1.2071 | 0.036095 | 0.2 | 0.2361 | 0.13092 | 3.428e-05 | 3.428e-05 | 0.70756 | 0.001602 | 0.001602 | 0.70756 | 0.010013 | 0.018143 | 0.049688 | 0 | 0.077984 | 0.97801 | 0.01913 | 0.0468 | 0.066132 | 0 | 0 | 0.029952 | 0.03 | 0.135 | 0.098855 | 0.165 | 0.5768 | 6.12 | 91.39% | 3.5093 | 2.6453 | 91.3869
|  |  |  | 121 | 1.21 | 0.34361 | 0.45356 | 1.4368 | 0.98322 | 0 | 1.2171 | 0.036694 | 0.2 | 0.23669 | 0.13093 | 3.4286e-05 | 3.4286e-05 | 0.71342 | 0.0016287 | 0.0016287 | 0.71342 | 0.010179 | 0.018292 | 0.049688 | 0 | 0.078302 | 0.98604 | 0.019446 | 0.04719 | 0.066844 | 0 | 0 | 0.029952 | 0.03 | 0.135 | 0.098855 | 0.165 | 0.57845 | 6.171 | 91.43% | 3.5236 | 2.6737 | 91.4296
|  |  |  | 122 | 1.22 | 0.34364 | 0.4536 | 1.4468 | 0.9932 | 0 | 1.227 | 0.037298 | 0.2 | 0.2373 | 0.13094 | 3.4292e-05 | 3.4292e-05 | 0.71928 | 0.0016555 | 0.0016555 | 0.71928 | 0.010347 | 0.01844 | 0.049688 | 0 | 0.078622 | 0.99408 | 0.019764 | 0.04758 | 0.067557 | 0 | 0 | 0.029951 | 0.03 | 0.135 | 0.098855 | 0.165 | 0.58012 | 6.222 | 91.47% | 3.538 | 2.7023 | 91.4715
|  |  |  | 123 | 1.23 | 0.34367 | 0.45364 | 1.4568 | 1.0032 | 0 | 1.237 | 0.037907 | 0.2 | 0.23791 | 0.13095 | 3.4298e-05 | 3.4298e-05 | 0.72514 | 0.0016826 | 0.0016826 | 0.72514 | 0.010516 | 0.018589 | 0.049688 | 0 | 0.078943 | 1.0021 | 0.020084 | 0.04797 | 0.068274 | 0 | 0 | 0.029951 | 0.03 | 0.135 | 0.098855 | 0.165 | 0.58179 | 6.273 | 91.51% | 3.5524 | 2.731 | 91.5126
|  |  |  | 124 | 1.24 | 0.3437 | 0.45368 | 1.4668 | 1.0132 | 0 | 1.2469 | 0.038521 | 0.2 | 0.23852 | 0.13097 | 3.4304e-05 | 3.4304e-05 | 0.731 | 0.00171 | 0.00171 | 0.731 | 0.010687 | 0.018738 | 0.049688 | 0 | 0.079265 | 1.0101 | 0.020408 | 0.04836 | 0.068993 | 0 | 0 | 0.02995 | 0.03 | 0.135 | 0.098855 | 0.165 | 0.58347 | 6.324 | 91.55% | 3.5669 | 2.7597 | 91.553
|  |  |  | 125 | 1.25 | 0.34373 | 0.45372 | 1.4769 | 1.0231 | 0 | 1.2568 | 0.03914 | 0.2 | 0.23914 | 0.13098 | 3.431e-05 | 3.431e-05 | 0.73686 | 0.0017375 | 0.0017375 | 0.73686 | 0.010859 | 0.018886 | 0.049688 | 0 | 0.079589 | 1.0182 | 0.020734 | 0.04875 | 0.069715 | 0 | 0 | 0.02995 | 0.03 | 0.135 | 0.098855 | 0.165 | 0.58517 | 6.375 | 91.59% | 3.5815 | 2.7886 | 91.5927
|  |  |  | 126 | 1.26 | 0.34375 | 0.45376 | 1.4869 | 1.0331 | 0 | 1.2668 | 0.039764 | 0.2 | 0.23976 | 0.13099 | 3.4316e-05 | 3.4316e-05 | 0.74273 | 0.0017653 | 0.0017653 | 0.74273 | 0.011033 | 0.019035 | 0.049688 | 0 | 0.079914 | 1.0262 | 0.021062 | 0.04914 | 0.07044 | 0 | 0 | 0.02995 | 0.03 | 0.135 | 0.098855 | 0.165 | 0.58687 | 6.426 | 91.63% | 3.5961 | 2.8176 | 91.6316
|  |  |  | 127 | 1.27 | 0.34378 | 0.4538 | 1.4969 | 1.0431 | 0 | 1.2767 | 0.040393 | 0.2 | 0.24039 | 0.131 | 3.4322e-05 | 3.4322e-05 | 0.74859 | 0.0017932 | 0.0017932 | 0.74859 | 0.011208 | 0.019184 | 0.049688 | 0 | 0.080241 | 1.0342 | 0.021393 | 0.04953 | 0.071167 | 0 | 0 | 0.029949 | 0.03 | 0.135 | 0.098855 | 0.165 | 0.58858 | 6.477 | 91.67% | 3.6108 | 2.8467 | 91.6698
|  |  |  | 128 | 1.28 | 0.34381 | 0.45384 | 1.5069 | 1.0531 | 0 | 1.2867 | 0.041027 | 0.2 | 0.24103 | 0.13101 | 3.4328e-05 | 3.4328e-05 | 0.75446 | 0.0018215 | 0.0018215 | 0.75446 | 0.011384 | 0.019332 | 0.049688 | 0 | 0.080569 | 1.0423 | 0.021727 | 0.04992 | 0.071897 | 0 | 0 | 0.029949 | 0.03 | 0.135 | 0.098855 | 0.165 | 0.5903 | 6.528 | 91.71% | 3.6256 | 2.8759 | 91.7073
|  |  |  | 129 | 1.29 | 0.34384 | 0.45387 | 1.5169 | 1.0631 | 0 | 1.2966 | 0.041666 | 0.2 | 0.24167 | 0.13102 | 3.4334e-05 | 3.4334e-05 | 0.76032 | 0.0018499 | 0.0018499 | 0.76032 | 0.011562 | 0.019481 | 0.049688 | 0 | 0.080899 | 1.0503 | 0.022063 | 0.05031 | 0.07263 | 0 | 0 | 0.029948 | 0.03 | 0.135 | 0.098855 | 0.165 | 0.59203 | 6.579 | 91.74% | 3.6404 | 2.9052 | 91.7442
|  |  |  | 130 | 1.3 | 0.34387 | 0.45391 | 1.527 | 1.073 | 0 | 1.3066 | 0.04231 | 0.2 | 0.24231 | 0.13103 | 3.434e-05 | 3.434e-05 | 0.76619 | 0.0018786 | 0.0018786 | 0.76619 | 0.011741 | 0.01963 | 0.049688 | 0 | 0.08123 | 1.0584 | 0.022402 | 0.0507 | 0.073365 | 0 | 0 | 0.029948 | 0.03 | 0.135 | 0.098855 | 0.165 | 0.59377 | 6.63 | 91.78% | 3.6553 | 2.9346 | 91.7804
|  |  |  | 131 | 1.31 | 0.3439 | 0.45395 | 1.537 | 1.083 | 0 | 1.3165 | 0.042959 | 0.2 | 0.24296 | 0.13104 | 3.4346e-05 | 3.4346e-05 | 0.77206 | 0.0019075 | 0.0019075 | 0.77206 | 0.011922 | 0.019778 | 0.049688 | 0 | 0.081563 | 1.0664 | 0.022744 | 0.05109 | 0.074104 | 0 | 0 | 0.029948 | 0.03 | 0.135 | 0.098855 | 0.165 | 0.59551 | 6.681 | 91.82% | 3.6703 | 2.9641 | 91.8159
|  |  |  | 132 | 1.32 | 0.34393 | 0.45399 | 1.547 | 1.093 | 0 | 1.3265 | 0.043613 | 0.2 | 0.24361 | 0.13106 | 3.4352e-05 | 3.4352e-05 | 0.77793 | 0.0019366 | 0.0019366 | 0.77793 | 0.012104 | 0.019927 | 0.049688 | 0 | 0.081897 | 1.0744 | 0.023088 | 0.05148 | 0.074844 | 0 | 0 | 0.029947 | 0.03 | 0.135 | 0.098855 | 0.165 | 0.59727 | 6.732 | 91.85% | 3.6853 | 2.9938 | 91.8509
|  |  |  | 133 | 1.33 | 0.34396 | 0.45403 | 1.557 | 1.103 | 0 | 1.3364 | 0.044272 | 0.2 | 0.24427 | 0.13107 | 3.4357e-05 | 3.4357e-05 | 0.7838 | 0.0019659 | 0.0019659 | 0.7838 | 0.012287 | 0.020076 | 0.049688 | 0 | 0.082232 | 1.0825 | 0.023435 | 0.05187 | 0.075588 | 0 | 0 | 0.029947 | 0.03 | 0.135 | 0.098855 | 0.165 | 0.59904 | 6.783 | 91.89% | 3.7004 | 3.0235 | 91.8852
|  |  |  | 134 | 1.34 | 0.34399 | 0.45407 | 1.567 | 1.113 | 0 | 1.3464 | 0.044937 | 0.2 | 0.24494 | 0.13108 | 3.4363e-05 | 3.4363e-05 | 0.78967 | 0.0019955 | 0.0019955 | 0.78967 | 0.012472 | 0.020224 | 0.049688 | 0 | 0.082569 | 1.0905 | 0.023784 | 0.05226 | 0.076334 | 0 | 0 | 0.029946 | 0.03 | 0.135 | 0.098855 | 0.165 | 0.60082 | 6.834 | 91.92% | 3.7156 | 3.0534 | 91.9189
|  |  |  | 135 | 1.35 | 0.34402 | 0.45411 | 1.5771 | 1.1229 | 0 | 1.3563 | 0.045606 | 0.2 | 0.24561 | 0.13109 | 3.4369e-05 | 3.4369e-05 | 0.79555 | 0.0020253 | 0.0020253 | 0.79555 | 0.012658 | 0.020373 | 0.049688 | 0 | 0.082907 | 1.0985 | 0.024136 | 0.05265 | 0.077083 | 0 | 0 | 0.029946 | 0.03 | 0.135 | 0.098855 | 0.165 | 0.6026 | 6.885 | 91.95% | 3.7308 | 3.0833 | 91.952
|  |  |  | 136 | 1.36 | 0.34405 | 0.45415 | 1.5871 | 1.1329 | 0 | 1.3663 | 0.04628 | 0.2 | 0.24628 | 0.1311 | 3.4375e-05 | 3.4375e-05 | 0.80142 | 0.0020553 | 0.0020553 | 0.80142 | 0.012845 | 0.020522 | 0.049688 | 0 | 0.083247 | 1.1066 | 0.02449 | 0.05304 | 0.077835 | 0 | 0 | 0.029946 | 0.03 | 0.135 | 0.098855 | 0.165 | 0.6044 | 6.936 | 91.98% | 3.7461 | 3.1134 | 91.9845
|  |  |  | 137 | 1.37 | 0.34408 | 0.45419 | 1.5971 | 1.1429 | 0 | 1.3763 | 0.04696 | 0.2 | 0.24696 | 0.13111 | 3.4381e-05 | 3.4381e-05 | 0.80729 | 0.0020855 | 0.0020855 | 0.80729 | 0.013034 | 0.02067 | 0.049688 | 0 | 0.083588 | 1.1146 | 0.024847 | 0.05343 | 0.07859 | 0 | 0 | 0.029945 | 0.03 | 0.135 | 0.098855 | 0.165 | 0.6062 | 6.987 | 92.02% | 3.7615 | 3.1436 | 92.0165
|  |  |  | 138 | 1.38 | 0.34411 | 0.45423 | 1.6071 | 1.1529 | 0 | 1.3862 | 0.047644 | 0.2 | 0.24764 | 0.13112 | 3.4387e-05 | 3.4387e-05 | 0.81317 | 0.002116 | 0.002116 | 0.81317 | 0.013225 | 0.020819 | 0.049688 | 0 | 0.083931 | 1.1227 | 0.025207 | 0.05382 | 0.079347 | 0 | 0 | 0.029945 | 0.03 | 0.135 | 0.098855 | 0.165 | 0.60802 | 7.038 | 92.05% | 3.7769 | 3.1739 | 92.0479
|  |  |  | 139 | 1.39 | 0.34414 | 0.45427 | 1.6171 | 1.1629 | 0 | 1.3962 | 0.048334 | 0.2 | 0.24833 | 0.13114 | 3.4393e-05 | 3.4393e-05 | 0.81905 | 0.0021467 | 0.0021467 | 0.81905 | 0.013417 | 0.020968 | 0.049688 | 0 | 0.084275 | 1.1307 | 0.025569 | 0.05421 | 0.080107 | 0 | 0 | 0.029944 | 0.03 | 0.135 | 0.098855 | 0.165 | 0.60984 | 7.089 | 92.08% | 3.7924 | 3.2043 | 92.0788
|  |  |  | 140 | 1.4 | 0.34417 | 0.45431 | 1.6272 | 1.1728 | 0 | 1.4061 | 0.049028 | 0.2 | 0.24903 | 0.13115 | 3.4399e-05 | 3.4399e-05 | 0.82492 | 0.0021776 | 0.0021776 | 0.82492 | 0.01361 | 0.021116 | 0.049688 | 0 | 0.084621 | 1.1387 | 0.025934 | 0.0546 | 0.08087 | 0 | 0 | 0.029944 | 0.03 | 0.135 | 0.098855 | 0.165 | 0.61168 | 7.14 | 92.11% | 3.8079 | 3.2348 | 92.1091
|  |  |  | 141 | 1.41 | 0.3442 | 0.45435 | 1.6372 | 1.1828 | 0 | 1.4161 | 0.049728 | 0.2 | 0.24973 | 0.13116 | 3.4405e-05 | 3.4405e-05 | 0.8308 | 0.0022087 | 0.0022087 | 0.8308 | 0.013805 | 0.021265 | 0.049688 | 0 | 0.084968 | 1.1468 | 0.026301 | 0.05499 | 0.081635 | 0 | 0 | 0.029944 | 0.03 | 0.135 | 0.098855 | 0.165 | 0.61352 | 7.191 | 92.14% | 3.8236 | 3.2654 | 92.1389
|  |  |  | 142 | 1.42 | 0.34423 | 0.45439 | 1.6472 | 1.1928 | 0 | 1.426 | 0.050433 | 0.2 | 0.25043 | 0.13117 | 3.4411e-05 | 3.4411e-05 | 0.83668 | 0.0022401 | 0.0022401 | 0.83668 | 0.014001 | 0.021414 | 0.049688 | 0 | 0.085317 | 1.1548 | 0.026671 | 0.05538 | 0.082403 | 0 | 0 | 0.029943 | 0.03 | 0.135 | 0.098855 | 0.165 | 0.61537 | 7.242 | 92.17% | 3.8393 | 3.2961 | 92.1682
|  |  |  | 143 | 1.43 | 0.34426 | 0.45443 | 1.6572 | 1.2028 | 0 | 1.436 | 0.051142 | 0.2 | 0.25114 | 0.13118 | 3.4417e-05 | 3.4417e-05 | 0.84256 | 0.0022717 | 0.0022717 | 0.84256 | 0.014198 | 0.021562 | 0.049688 | 0 | 0.085667 | 1.1628 | 0.027044 | 0.05577 | 0.083174 | 0 | 0 | 0.029943 | 0.03 | 0.135 | 0.098855 | 0.165 | 0.61723 | 7.293 | 92.2% | 3.855 | 3.327 | 92.197
|  |  |  | 144 | 1.44 | 0.34429 | 0.45446 | 1.6672 | 1.2128 | 0 | 1.446 | 0.051857 | 0.2 | 0.25186 | 0.13119 | 3.4423e-05 | 3.4423e-05 | 0.84844 | 0.0023035 | 0.0023035 | 0.84844 | 0.014397 | 0.021711 | 0.049688 | 0 | 0.086018 | 1.1709 | 0.027419 | 0.05616 | 0.083948 | 0 | 0 | 0.029942 | 0.03 | 0.135 | 0.098855 | 0.165 | 0.6191 | 7.344 | 92.23% | 3.8708 | 3.3579 | 92.2253
|  |  |  | 145 | 1.45 | 0.34432 | 0.4545 | 1.6773 | 1.2227 | 0 | 1.4559 | 0.052577 | 0.2 | 0.25258 | 0.1312 | 3.4429e-05 | 3.4429e-05 | 0.85432 | 0.0023356 | 0.0023356 | 0.85432 | 0.014597 | 0.02186 | 0.049688 | 0 | 0.086371 | 1.1789 | 0.027797 | 0.05655 | 0.084724 | 0 | 0 | 0.029942 | 0.03 | 0.135 | 0.098855 | 0.165 | 0.62098 | 7.395 | 92.25% | 3.8867 | 3.389 | 92.2532
|  |  |  | 146 | 1.46 | 0.34435 | 0.45454 | 1.6873 | 1.2327 | 0 | 1.4659 | 0.053302 | 0.2 | 0.2533 | 0.13122 | 3.4435e-05 | 3.4435e-05 | 0.8602 | 0.0023678 | 0.0023678 | 0.8602 | 0.014799 | 0.022008 | 0.049688 | 0 | 0.086726 | 1.187 | 0.028177 | 0.05694 | 0.085503 | 0 | 0 | 0.029942 | 0.03 | 0.135 | 0.098855 | 0.165 | 0.62287 | 7.446 | 92.28% | 3.9027 | 3.4201 | 92.2805
|  |  |  | 147 | 1.47 | 0.34438 | 0.45458 | 1.6973 | 1.2427 | 0 | 1.4758 | 0.054032 | 0.2 | 0.25403 | 0.13123 | 3.4441e-05 | 3.4441e-05 | 0.86608 | 0.0024003 | 0.0024003 | 0.86608 | 0.015002 | 0.022157 | 0.049688 | 0 | 0.087082 | 1.195 | 0.02856 | 0.05733 | 0.086285 | 0 | 0 | 0.029941 | 0.03 | 0.135 | 0.098855 | 0.165 | 0.62477 | 7.497 | 92.31% | 3.9187 | 3.4514 | 92.3074
|  |  |  | 148 | 1.48 | 0.34441 | 0.45462 | 1.7073 | 1.2527 | 0 | 1.4858 | 0.054767 | 0.2 | 0.25477 | 0.13124 | 3.4447e-05 | 3.4447e-05 | 0.87197 | 0.0024331 | 0.0024331 | 0.87197 | 0.015207 | 0.022306 | 0.049688 | 0 | 0.087439 | 1.203 | 0.028946 | 0.05772 | 0.087069 | 0 | 0 | 0.029941 | 0.03 | 0.135 | 0.098855 | 0.165 | 0.62668 | 7.548 | 92.33% | 3.9348 | 3.4828 | 92.3338
|  |  |  | 149 | 1.49 | 0.34444 | 0.45466 | 1.7173 | 1.2627 | 0 | 1.4958 | 0.055507 | 0.2 | 0.25551 | 0.13125 | 3.4453e-05 | 3.4453e-05 | 0.87785 | 0.002466 | 0.002466 | 0.87785 | 0.015413 | 0.022454 | 0.049688 | 0 | 0.087798 | 1.2111 | 0.029334 | 0.05811 | 0.087856 | 0 | 0 | 0.02994 | 0.03 | 0.135 | 0.098855 | 0.165 | 0.6286 | 7.599 | 92.36% | 3.9509 | 3.5143 | 92.3598
|  |  |  | 150 | 1.5 | 0.34447 | 0.4547 | 1.7274 | 1.2726 | 0 | 1.5057 | 0.056253 | 0.2 | 0.25625 | 0.13126 | 3.4459e-05 | 3.4459e-05 | 0.88374 | 0.0024992 | 0.0024992 | 0.88374 | 0.01562 | 0.022603 | 0.049688 | 0 | 0.088158 | 1.2191 | 0.029725 | 0.0585 | 0.088646 | 0 | 0 | 0.02994 | 0.03 | 0.135 | 0.098855 | 0.165 | 0.63053 | 7.65 | 92.39% | 3.9671 | 3.5459 | 92.3854
|  |  |  | 151 | 1.51 | 0.3445 | 0.45474 | 1.7374 | 1.2826 | 0 | 1.5157 | 0.057003 | 0.2 | 0.257 | 0.13127 | 3.4465e-05 | 3.4465e-05 | 0.88962 | 0.0025326 | 0.0025326 | 0.88962 | 0.015829 | 0.022752 | 0.049688 | 0 | 0.08852 | 1.2272 | 0.030118 | 0.05889 | 0.089439 | 0 | 0 | 0.02994 | 0.03 | 0.135 | 0.098855 | 0.165 | 0.63247 | 7.701 | 92.41% | 3.9834 | 3.5776 | 92.4105
|  |  |  | 152 | 1.52 | 0.34453 | 0.45478 | 1.7474 | 1.2926 | 0 | 1.5257 | 0.057758 | 0.2 | 0.25776 | 0.13128 | 3.4471e-05 | 3.4471e-05 | 0.89551 | 0.0025662 | 0.0025662 | 0.89551 | 0.016039 | 0.0229 | 0.049688 | 0 | 0.088883 | 1.2352 | 0.030514 | 0.05928 | 0.090234 | 0 | 0 | 0.029939 | 0.03 | 0.135 | 0.098855 | 0.165 | 0.63442 | 7.752 | 92.44% | 3.9997 | 3.6094 | 92.4352
|  |  |  | 153 | 1.53 | 0.34456 | 0.45482 | 1.7574 | 1.3026 | 0 | 1.5356 | 0.058519 | 0.2 | 0.25852 | 0.13129 | 3.4477e-05 | 3.4477e-05 | 0.9014 | 0.0026001 | 0.0026001 | 0.9014 | 0.01625 | 0.023049 | 0.049688 | 0 | 0.089248 | 1.2432 | 0.030912 | 0.05967 | 0.091033 | 0 | 0 | 0.029939 | 0.03 | 0.135 | 0.098855 | 0.165 | 0.63637 | 7.803 | 92.46% | 4.0162 | 3.6413 | 92.4595
|  |  |  | 154 | 1.54 | 0.34459 | 0.45486 | 1.7674 | 1.3126 | 0 | 1.5456 | 0.059284 | 0.2 | 0.25928 | 0.13131 | 3.4483e-05 | 3.4483e-05 | 0.90729 | 0.0026341 | 0.0026341 | 0.90729 | 0.016463 | 0.023198 | 0.049688 | 0 | 0.089614 | 1.2513 | 0.031313 | 0.06006 | 0.091834 | 0 | 0 | 0.029938 | 0.03 | 0.135 | 0.098855 | 0.165 | 0.63834 | 7.854 | 92.48% | 4.0326 | 3.6733 | 92.4834
|  |  |  | 155 | 1.55 | 0.34462 | 0.4549 | 1.7774 | 1.3226 | 0 | 1.5556 | 0.060055 | 0.2 | 0.26005 | 0.13132 | 3.4489e-05 | 3.4489e-05 | 0.91318 | 0.0026684 | 0.0026684 | 0.91318 | 0.016678 | 0.023346 | 0.049688 | 0 | 0.089982 | 1.2593 | 0.031717 | 0.06045 | 0.092637 | 0 | 0 | 0.029938 | 0.03 | 0.135 | 0.098855 | 0.165 | 0.64031 | 7.905 | 92.51% | 4.0492 | 3.7055 | 92.5068
|  |  |  | 156 | 1.56 | 0.34465 | 0.45494 | 1.7875 | 1.3325 | 0 | 1.5655 | 0.060831 | 0.2 | 0.26083 | 0.13133 | 3.4495e-05 | 3.4495e-05 | 0.91907 | 0.002703 | 0.002703 | 0.91907 | 0.016894 | 0.023495 | 0.049688 | 0 | 0.090351 | 1.2673 | 0.032123 | 0.06084 | 0.093444 | 0 | 0 | 0.029938 | 0.03 | 0.135 | 0.098855 | 0.165 | 0.6423 | 7.956 | 92.53% | 4.0658 | 3.7377 | 92.5299
|  |  |  | 157 | 1.57 | 0.34468 | 0.45498 | 1.7975 | 1.3425 | 0 | 1.5755 | 0.061611 | 0.2 | 0.26161 | 0.13134 | 3.45e-05 | 3.45e-05 | 0.92496 | 0.0027377 | 0.0027377 | 0.92496 | 0.017111 | 0.023644 | 0.049688 | 0 | 0.090721 | 1.2754 | 0.032532 | 0.06123 | 0.094253 | 0 | 0 | 0.029937 | 0.03 | 0.135 | 0.098855 | 0.165 | 0.64429 | 8.007 | 92.55% | 4.0825 | 3.7701 | 92.5526
|  |  |  | 158 | 1.58 | 0.34471 | 0.45502 | 1.8075 | 1.3525 | 0 | 1.5855 | 0.062397 | 0.2 | 0.2624 | 0.13135 | 3.4506e-05 | 3.4506e-05 | 0.93085 | 0.0027727 | 0.0027727 | 0.93085 | 0.01733 | 0.023792 | 0.049688 | 0 | 0.091093 | 1.2834 | 0.032944 | 0.06162 | 0.095065 | 0 | 0 | 0.029937 | 0.03 | 0.135 | 0.098855 | 0.165 | 0.6463 | 8.058 | 92.57% | 4.0992 | 3.8026 | 92.5749
|  |  |  | 159 | 1.59 | 0.34474 | 0.45505 | 1.8175 | 1.3625 | 0 | 1.5954 | 0.063188 | 0.2 | 0.26319 | 0.13136 | 3.4512e-05 | 3.4512e-05 | 0.93674 | 0.0028079 | 0.0028079 | 0.93674 | 0.01755 | 0.023941 | 0.049688 | 0 | 0.091467 | 1.2915 | 0.033357 | 0.06201 | 0.095879 | 0 | 0 | 0.029936 | 0.03 | 0.135 | 0.098855 | 0.165 | 0.64831 | 8.109 | 92.6% | 4.116 | 3.8352 | 92.5969
|  |  |  | 160 | 1.6 | 0.34477 | 0.45509 | 1.8275 | 1.3725 | 0 | 1.6054 | 0.063984 | 0.2 | 0.26398 | 0.13137 | 3.4518e-05 | 3.4518e-05 | 0.94263 | 0.0028434 | 0.0028434 | 0.94263 | 0.017771 | 0.02409 | 0.049688 | 0 | 0.091842 | 1.2995 | 0.033774 | 0.0624 | 0.096697 | 0 | 0 | 0.029936 | 0.03 | 0.135 | 0.098855 | 0.165 | 0.65034 | 8.16 | 92.62% | 4.1329 | 3.8679 | 92.6185
|  |  |  | 161 | 1.61 | 0.3448 | 0.45513 | 1.8376 | 1.3824 | 0 | 1.6154 | 0.064785 | 0.2 | 0.26479 | 0.13139 | 3.4524e-05 | 3.4524e-05 | 0.94853 | 0.002879 | 0.002879 | 0.94853 | 0.017994 | 0.024238 | 0.049688 | 0 | 0.092218 | 1.3075 | 0.034193 | 0.06279 | 0.097517 | 0 | 0 | 0.029936 | 0.03 | 0.135 | 0.098855 | 0.165 | 0.65237 | 8.211 | 92.64% | 4.1498 | 3.9007 | 92.6397
|  |  |  | 162 | 1.62 | 0.34483 | 0.45517 | 1.8476 | 1.3924 | 0 | 1.6253 | 0.065592 | 0.2 | 0.26559 | 0.1314 | 3.453e-05 | 3.453e-05 | 0.95442 | 0.0029149 | 0.0029149 | 0.95442 | 0.018218 | 0.024387 | 0.049688 | 0 | 0.092596 | 1.3156 | 0.034615 | 0.06318 | 0.09834 | 0 | 0 | 0.029935 | 0.03 | 0.135 | 0.098855 | 0.165 | 0.65441 | 8.262 | 92.66% | 4.1668 | 3.9336 | 92.6606
|  |  |  | 163 | 1.63 | 0.34486 | 0.45521 | 1.8576 | 1.4024 | 0 | 1.6353 | 0.066403 | 0.2 | 0.2664 | 0.13141 | 3.4536e-05 | 3.4536e-05 | 0.96032 | 0.0029511 | 0.0029511 | 0.96032 | 0.018444 | 0.024536 | 0.049688 | 0 | 0.092976 | 1.3236 | 0.035039 | 0.06357 | 0.099165 | 0 | 0 | 0.029935 | 0.03 | 0.135 | 0.098855 | 0.165 | 0.65646 | 8.313 | 92.68% | 4.1839 | 3.9666 | 92.6811
|  |  |  | 164 | 1.64 | 0.34489 | 0.45525 | 1.8676 | 1.4124 | 0 | 1.6453 | 0.067219 | 0.2 | 0.26722 | 0.13142 | 3.4542e-05 | 3.4542e-05 | 0.96621 | 0.0029874 | 0.0029874 | 0.96621 | 0.018671 | 0.024684 | 0.049688 | 0 | 0.093357 | 1.3317 | 0.035466 | 0.06396 | 0.099994 | 0 | 0 | 0.029934 | 0.03 | 0.135 | 0.098855 | 0.165 | 0.65853 | 8.364 | 92.7% | 4.2011 | 3.9997 | 92.7013
|  |  |  | 165 | 1.65 | 0.34492 | 0.45529 | 1.8776 | 1.4224 | 0 | 1.6552 | 0.068041 | 0.2 | 0.26804 | 0.13143 | 3.4548e-05 | 3.4548e-05 | 0.97211 | 0.003024 | 0.003024 | 0.97211 | 0.0189 | 0.024833 | 0.049688 | 0 | 0.093739 | 1.3397 | 0.035896 | 0.06435 | 0.10082 | 0 | 0 | 0.029934 | 0.03 | 0.135 | 0.098855 | 0.165 | 0.6606 | 8.415 | 92.72% | 4.2183 | 4.033 | 92.7212
|  |  |  | 166 | 1.66 | 0.34495 | 0.45533 | 1.8877 | 1.4323 | 0 | 1.6652 | 0.068867 | 0.2 | 0.26887 | 0.13144 | 3.4554e-05 | 3.4554e-05 | 0.97801 | 0.0030608 | 0.0030608 | 0.97801 | 0.01913 | 0.024982 | 0.049688 | 0 | 0.094123 | 1.3477 | 0.036328 | 0.06474 | 0.10166 | 0 | 0 | 0.029934 | 0.03 | 0.135 | 0.098855 | 0.165 | 0.66268 | 8.466 | 92.74% | 4.2355 | 4.0663 | 92.7407
|  |  |  | 167 | 1.67 | 0.34498 | 0.45537 | 1.8977 | 1.4423 | 0 | 1.6752 | 0.069699 | 0.2 | 0.2697 | 0.13145 | 3.456e-05 | 3.456e-05 | 0.9839 | 0.0030978 | 0.0030978 | 0.9839 | 0.019361 | 0.02513 | 0.049688 | 0 | 0.094508 | 1.3558 | 0.036762 | 0.06513 | 0.1025 | 0 | 0 | 0.029933 | 0.03 | 0.135 | 0.098855 | 0.165 | 0.66477 | 8.517 | 92.76% | 4.2529 | 4.0998 | 92.7599
|  |  |  | 168 | 1.68 | 0.34501 | 0.45541 | 1.9077 | 1.4523 | 0 | 1.6851 | 0.070536 | 0.2 | 0.27054 | 0.13147 | 3.4566e-05 | 3.4566e-05 | 0.9898 | 0.0031351 | 0.0031351 | 0.9898 | 0.019594 | 0.025279 | 0.049688 | 0 | 0.094895 | 1.3638 | 0.037199 | 0.06552 | 0.10333 | 0 | 0 | 0.029933 | 0.03 | 0.135 | 0.098855 | 0.165 | 0.66687 | 8.568 | 92.78% | 4.2703 | 4.1334 | 92.7788
|  |  |  | 169 | 1.69 | 0.34504 | 0.45545 | 1.9177 | 1.4623 | 0 | 1.6951 | 0.071378 | 0.2 | 0.27138 | 0.13148 | 3.4572e-05 | 3.4572e-05 | 0.9957 | 0.0031726 | 0.0031726 | 0.9957 | 0.019828 | 0.025428 | 0.049688 | 0 | 0.095284 | 1.3718 | 0.037639 | 0.06591 | 0.10418 | 0 | 0 | 0.029932 | 0.03 | 0.135 | 0.098855 | 0.165 | 0.66898 | 8.619 | 92.8% | 4.2878 | 4.1671 | 92.7974
|  |  |  | 170 | 1.7 | 0.34507 | 0.45549 | 1.9277 | 1.4723 | 0 | 1.7051 | 0.072225 | 0.2 | 0.27222 | 0.13149 | 3.4578e-05 | 3.4578e-05 | 1.0016 | 0.0032103 | 0.0032103 | 1.0016 | 0.020064 | 0.025576 | 0.049688 | 0 | 0.095673 | 1.3799 | 0.038082 | 0.0663 | 0.10502 | 0 | 0 | 0.029932 | 0.03 | 0.135 | 0.098855 | 0.165 | 0.6711 | 8.67 | 92.82% | 4.3053 | 4.2009 | 92.8157
|  |  |  | 171 | 1.71 | 0.3451 | 0.45553 | 1.9378 | 1.4822 | 0 | 1.715 | 0.073077 | 0.2 | 0.27308 | 0.1315 | 3.4584e-05 | 3.4584e-05 | 1.0075 | 0.0032482 | 0.0032482 | 1.0075 | 0.020301 | 0.025725 | 0.049688 | 0 | 0.096065 | 1.3879 | 0.038527 | 0.06669 | 0.10587 | 0 | 0 | 0.029932 | 0.03 | 0.135 | 0.098855 | 0.165 | 0.67323 | 8.721 | 92.83% | 4.3229 | 4.2348 | 92.8336
|  |  |  | 172 | 1.72 | 0.34513 | 0.45557 | 1.9478 | 1.4922 | 0 | 1.725 | 0.073934 | 0.2 | 0.27393 | 0.13151 | 3.459e-05 | 3.459e-05 | 1.0134 | 0.0032864 | 0.0032864 | 1.0134 | 0.02054 | 0.025873 | 0.049688 | 0 | 0.096457 | 1.396 | 0.038974 | 0.06708 | 0.10672 | 0 | 0 | 0.029931 | 0.03 | 0.135 | 0.098855 | 0.165 | 0.67536 | 8.772 | 92.85% | 4.3406 | 4.2688 | 92.8513
|  |  |  | 173 | 1.73 | 0.34516 | 0.45561 | 1.9578 | 1.5022 | 0 | 1.735 | 0.074797 | 0.2 | 0.2748 | 0.13152 | 3.4596e-05 | 3.4596e-05 | 1.0193 | 0.0033248 | 0.0033248 | 1.0193 | 0.02078 | 0.026022 | 0.049688 | 0 | 0.096852 | 1.404 | 0.039424 | 0.06747 | 0.10757 | 0 | 0 | 0.029931 | 0.03 | 0.135 | 0.098855 | 0.165 | 0.67751 | 8.823 | 92.87% | 4.3583 | 4.3029 | 92.8687
|  |  |  | 174 | 1.74 | 0.34519 | 0.45564 | 1.9678 | 1.5122 | 0 | 1.745 | 0.075664 | 0.2 | 0.27566 | 0.13153 | 3.4602e-05 | 3.4602e-05 | 1.0252 | 0.0033634 | 0.0033634 | 1.0252 | 0.021021 | 0.026171 | 0.049688 | 0 | 0.097247 | 1.412 | 0.039877 | 0.06786 | 0.10843 | 0 | 0 | 0.02993 | 0.03 | 0.135 | 0.098855 | 0.165 | 0.67967 | 8.874 | 92.89% | 4.3761 | 4.3371 | 92.8858
|  |  |  | 175 | 1.75 | 0.34521 | 0.45568 | 1.9778 | 1.5222 | 0 | 1.7549 | 0.076537 | 0.2 | 0.27654 | 0.13154 | 3.4608e-05 | 3.4608e-05 | 1.0311 | 0.0034022 | 0.0034022 | 1.0311 | 0.021264 | 0.026319 | 0.049688 | 0 | 0.097645 | 1.4201 | 0.040332 | 0.06825 | 0.10929 | 0 | 0 | 0.02993 | 0.03 | 0.135 | 0.098855 | 0.165 | 0.68184 | 8.925 | 92.9% | 4.394 | 4.3715 | 92.9026
|  |  |  | 176 | 1.76 | 0.34524 | 0.45572 | 1.9879 | 1.5321 | 0 | 1.7649 | 0.077415 | 0.2 | 0.27741 | 0.13156 | 3.4614e-05 | 3.4614e-05 | 1.037 | 0.0034413 | 0.0034413 | 1.037 | 0.021508 | 0.026468 | 0.049688 | 0 | 0.098043 | 1.4281 | 0.04079 | 0.06864 | 0.11015 | 0 | 0 | 0.02993 | 0.03 | 0.135 | 0.098855 | 0.165 | 0.68401 | 8.976 | 92.92% | 4.4119 | 4.406 | 92.9191
|  |  |  | 177 | 1.77 | 0.34527 | 0.45576 | 1.9979 | 1.5421 | 0 | 1.7749 | 0.078298 | 0.2 | 0.2783 | 0.13157 | 3.462e-05 | 3.462e-05 | 1.0429 | 0.0034806 | 0.0034806 | 1.0429 | 0.021754 | 0.026617 | 0.049688 | 0 | 0.098444 | 1.4361 | 0.04125 | 0.06903 | 0.11101 | 0 | 0 | 0.029929 | 0.03 | 0.135 | 0.098855 | 0.165 | 0.6862 | 9.027 | 92.94% | 4.43 | 4.4405 | 92.9354
|  |  |  | 178 | 1.78 | 0.3453 | 0.4558 | 2.0079 | 1.5521 | 0 | 1.7849 | 0.079186 | 0.2 | 0.27919 | 0.13158 | 3.4626e-05 | 3.4626e-05 | 1.0488 | 0.0035201 | 0.0035201 | 1.0488 | 0.022001 | 0.026765 | 0.049688 | 0 | 0.098845 | 1.4442 | 0.041713 | 0.06942 | 0.11188 | 0 | 0 | 0.029929 | 0.03 | 0.135 | 0.098855 | 0.165 | 0.68839 | 9.078 | 92.95% | 4.448 | 4.4752 | 92.9514
|  |  |  | 179 | 1.79 | 0.34533 | 0.45584 | 2.0179 | 1.5621 | 0 | 1.7948 | 0.080079 | 0.2 | 0.28008 | 0.13159 | 3.4632e-05 | 3.4632e-05 | 1.0547 | 0.0035599 | 0.0035599 | 1.0547 | 0.022249 | 0.026914 | 0.049688 | 0 | 0.099248 | 1.4522 | 0.042179 | 0.06981 | 0.11275 | 0 | 0 | 0.029928 | 0.03 | 0.135 | 0.098855 | 0.165 | 0.6906 | 9.129 | 92.97% | 4.4662 | 4.51 | 92.9671
|  |  |  | 180 | 1.8 | 0.34536 | 0.45588 | 2.0279 | 1.5721 | 0 | 1.8048 | 0.080977 | 0.2 | 0.28098 | 0.1316 | 3.4638e-05 | 3.4638e-05 | 1.0606 | 0.0035999 | 0.0035999 | 1.0606 | 0.022499 | 0.027063 | 0.049688 | 0 | 0.099653 | 1.4603 | 0.042647 | 0.0702 | 0.11362 | 0 | 0 | 0.029928 | 0.03 | 0.135 | 0.098855 | 0.165 | 0.69282 | 9.18 | 92.98% | 4.4844 | 4.5449 | 92.9826
|  |  |  | 181 | 1.81 | 0.34539 | 0.45592 | 2.038 | 1.582 | 0 | 1.8148 | 0.08188 | 0.2 | 0.28188 | 0.13161 | 3.4644e-05 | 3.4644e-05 | 1.0665 | 0.0036401 | 0.0036401 | 1.0665 | 0.022751 | 0.027211 | 0.049688 | 0 | 0.10006 | 1.4683 | 0.043118 | 0.07059 | 0.1145 | 0 | 0 | 0.029928 | 0.03 | 0.135 | 0.098855 | 0.165 | 0.69504 | 9.231 | 93% | 4.5027 | 4.5799 | 92.9978
|  |  |  | 182 | 1.82 | 0.34542 | 0.45596 | 2.048 | 1.592 | 0 | 1.8248 | 0.082789 | 0.2 | 0.28279 | 0.13162 | 3.465e-05 | 3.465e-05 | 1.0725 | 0.0036805 | 0.0036805 | 1.0725 | 0.023003 | 0.02736 | 0.049688 | 0 | 0.10047 | 1.4763 | 0.043591 | 0.07098 | 0.11538 | 0 | 0 | 0.029927 | 0.03 | 0.135 | 0.098855 | 0.165 | 0.69727 | 9.282 | 93.01% | 4.521 | 4.615 | 93.0128
|  |  |  | 183 | 1.83 | 0.34545 | 0.456 | 2.058 | 1.602 | 0 | 1.8347 | 0.083703 | 0.2 | 0.2837 | 0.13164 | 3.4656e-05 | 3.4656e-05 | 1.0784 | 0.0037212 | 0.0037212 | 1.0784 | 0.023257 | 0.027509 | 0.049688 | 0 | 0.10088 | 1.4844 | 0.044067 | 0.07137 | 0.11626 | 0 | 0 | 0.029927 | 0.03 | 0.135 | 0.098855 | 0.165 | 0.69952 | 9.333 | 93.03% | 4.5394 | 4.6503 | 93.0275
|  |  |  | 184 | 1.84 | 0.34548 | 0.45604 | 2.068 | 1.612 | 0 | 1.8447 | 0.084621 | 0.2 | 0.28462 | 0.13165 | 3.4662e-05 | 3.4662e-05 | 1.0843 | 0.0037621 | 0.0037621 | 1.0843 | 0.023513 | 0.027657 | 0.049688 | 0 | 0.10129 | 1.4924 | 0.044546 | 0.07176 | 0.11714 | 0 | 0 | 0.029926 | 0.03 | 0.135 | 0.098855 | 0.165 | 0.70177 | 9.384 | 93.04% | 4.5579 | 4.6856 | 93.042
|  |  |  | 185 | 1.85 | 0.34551 | 0.45608 | 2.078 | 1.622 | 0 | 1.8547 | 0.085545 | 0.2 | 0.28555 | 0.13166 | 3.4668e-05 | 3.4668e-05 | 1.0902 | 0.0038032 | 0.0038032 | 1.0902 | 0.02377 | 0.027806 | 0.049688 | 0 | 0.1017 | 1.5004 | 0.045027 | 0.07215 | 0.11803 | 0 | 0 | 0.029926 | 0.03 | 0.135 | 0.098855 | 0.165 | 0.70403 | 9.435 | 93.06% | 4.5764 | 4.7211 | 93.0562
|  |  |  | 186 | 1.86 | 0.34554 | 0.45612 | 2.0881 | 1.6319 | 0 | 1.8647 | 0.086474 | 0.2 | 0.28647 | 0.13167 | 3.4674e-05 | 3.4674e-05 | 1.0961 | 0.0038446 | 0.0038446 | 1.0961 | 0.024029 | 0.027955 | 0.049688 | 0 | 0.10211 | 1.5085 | 0.04551 | 0.07254 | 0.11892 | 0 | 0 | 0.029926 | 0.03 | 0.135 | 0.098855 | 0.165 | 0.70631 | 9.486 | 93.07% | 4.5951 | 4.7566 | 93.0702
|  |  |  | 187 | 1.87 | 0.34557 | 0.45616 | 2.0981 | 1.6419 | 0 | 1.8746 | 0.087409 | 0.2 | 0.28741 | 0.13168 | 3.468e-05 | 3.468e-05 | 1.102 | 0.0038862 | 0.0038862 | 1.102 | 0.024289 | 0.028103 | 0.049688 | 0 | 0.10253 | 1.5165 | 0.045996 | 0.07293 | 0.11981 | 0 | 0 | 0.029925 | 0.03 | 0.135 | 0.098855 | 0.165 | 0.70859 | 9.537 | 93.08% | 4.6137 | 4.7923 | 93.0839
|  |  |  | 188 | 1.88 | 0.3456 | 0.4562 | 2.1081 | 1.6519 | 0 | 1.8846 | 0.088348 | 0.2 | 0.28835 | 0.13169 | 3.4686e-05 | 3.4686e-05 | 1.1079 | 0.003928 | 0.003928 | 1.1079 | 0.02455 | 0.028252 | 0.049688 | 0 | 0.10294 | 1.5245 | 0.046485 | 0.07332 | 0.1207 | 0 | 0 | 0.029925 | 0.03 | 0.135 | 0.098855 | 0.165 | 0.71088 | 9.588 | 93.1% | 4.6325 | 4.8281 | 93.0975
|  |  |  | 189 | 1.89 | 0.34563 | 0.45623 | 2.1181 | 1.6619 | 0 | 1.8946 | 0.089293 | 0.2 | 0.28929 | 0.1317 | 3.4692e-05 | 3.4692e-05 | 1.1138 | 0.00397 | 0.00397 | 1.1138 | 0.024813 | 0.028401 | 0.049688 | 0 | 0.10336 | 1.5326 | 0.046976 | 0.07371 | 0.1216 | 0 | 0 | 0.029924 | 0.03 | 0.135 | 0.098855 | 0.165 | 0.71318 | 9.639 | 93.11% | 4.6513 | 4.864 | 93.1108
|  |  |  | 190 | 1.9 | 0.34566 | 0.45627 | 2.1281 | 1.6719 | 0 | 1.9046 | 0.090242 | 0.2 | 0.29024 | 0.13171 | 3.4698e-05 | 3.4698e-05 | 1.1197 | 0.0040123 | 0.0040123 | 1.1197 | 0.025077 | 0.028549 | 0.049688 | 0 | 0.10378 | 1.5406 | 0.04747 | 0.0741 | 0.1225 | 0 | 0 | 0.029924 | 0.03 | 0.135 | 0.098855 | 0.165 | 0.7155 | 9.69 | 93.12% | 4.6702 | 4.9 | 93.1239
|  |  |  | 191 | 1.91 | 0.34569 | 0.45631 | 2.1382 | 1.6818 | 0 | 1.9145 | 0.091197 | 0.2 | 0.2912 | 0.13173 | 3.4704e-05 | 3.4704e-05 | 1.1257 | 0.0040548 | 0.0040548 | 1.1257 | 0.025342 | 0.028698 | 0.049688 | 0 | 0.1042 | 1.5487 | 0.047967 | 0.07449 | 0.1234 | 0 | 0 | 0.029924 | 0.03 | 0.135 | 0.098855 | 0.165 | 0.71782 | 9.741 | 93.14% | 4.6891 | 4.9362 | 93.1367
|  |  |  | 192 | 1.92 | 0.34572 | 0.45635 | 2.1482 | 1.6918 | 0 | 1.9245 | 0.092157 | 0.2 | 0.29216 | 0.13174 | 3.471e-05 | 3.471e-05 | 1.1316 | 0.0040975 | 0.0040975 | 1.1316 | 0.025609 | 0.028847 | 0.049688 | 0 | 0.10463 | 1.5567 | 0.048466 | 0.07488 | 0.12431 | 0 | 0 | 0.029923 | 0.03 | 0.135 | 0.098855 | 0.165 | 0.72015 | 9.792 | 93.15% | 4.7082 | 4.9724 | 93.1494
|  |  |  | 193 | 1.93 | 0.34575 | 0.45639 | 2.1582 | 1.7018 | 0 | 1.9345 | 0.093122 | 0.2 | 0.29312 | 0.13175 | 3.4716e-05 | 3.4716e-05 | 1.1375 | 0.0041405 | 0.0041405 | 1.1375 | 0.025878 | 0.028995 | 0.049688 | 0 | 0.10505 | 1.5647 | 0.048967 | 0.07527 | 0.12522 | 0 | 0 | 0.029923 | 0.03 | 0.135 | 0.098855 | 0.165 | 0.72249 | 9.843 | 93.16% | 4.7273 | 5.0087 | 93.1618
|  |  |  | 194 | 1.94 | 0.34578 | 0.45643 | 2.1682 | 1.7118 | 0 | 1.9445 | 0.094093 | 0.2 | 0.29409 | 0.13176 | 3.4722e-05 | 3.4722e-05 | 1.1434 | 0.0041836 | 0.0041836 | 1.1434 | 0.026148 | 0.029144 | 0.049688 | 0 | 0.10548 | 1.5728 | 0.049472 | 0.07566 | 0.12613 | 0 | 0 | 0.029922 | 0.03 | 0.135 | 0.098855 | 0.165 | 0.72484 | 9.894 | 93.17% | 4.7464 | 5.0452 | 93.174
|  |  |  | 195 | 1.95 | 0.34581 | 0.45647 | 2.1782 | 1.7218 | 0 | 1.9544 | 0.095068 | 0.2 | 0.29507 | 0.13177 | 3.4728e-05 | 3.4728e-05 | 1.1493 | 0.004227 | 0.004227 | 1.1493 | 0.026419 | 0.029293 | 0.049688 | 0 | 0.1059 | 1.5808 | 0.049978 | 0.07605 | 0.12704 | 0 | 0 | 0.029922 | 0.03 | 0.135 | 0.098855 | 0.165 | 0.7272 | 9.945 | 93.19% | 4.7656 | 5.0818 | 93.186
|  |  |  | 196 | 1.96 | 0.34584 | 0.45651 | 2.1883 | 1.7317 | 0 | 1.9644 | 0.096049 | 0.2 | 0.29605 | 0.13178 | 3.4734e-05 | 3.4734e-05 | 1.1552 | 0.0042707 | 0.0042707 | 1.1552 | 0.026692 | 0.029441 | 0.049688 | 0 | 0.10633 | 1.5888 | 0.050488 | 0.07644 | 0.12796 | 0 | 0 | 0.029922 | 0.03 | 0.135 | 0.098855 | 0.165 | 0.72957 | 9.996 | 93.2% | 4.7849 | 5.1184 | 93.1979
|  |  |  | 197 | 1.97 | 0.34587 | 0.45655 | 2.1983 | 1.7417 | 0 | 1.9744 | 0.097035 | 0.2 | 0.29703 | 0.13179 | 3.474e-05 | 3.474e-05 | 1.1612 | 0.0043146 | 0.0043146 | 1.1612 | 0.026966 | 0.02959 | 0.049688 | 0 | 0.10676 | 1.5969 | 0.050999 | 0.07683 | 0.12888 | 0 | 0 | 0.029921 | 0.03 | 0.135 | 0.098855 | 0.165 | 0.73195 | 10.047 | 93.21% | 4.8043 | 5.1552 | 93.2095
|  |  |  | 198 | 1.98 | 0.3459 | 0.45659 | 2.2083 | 1.7517 | 0 | 1.9844 | 0.098026 | 0.2 | 0.29803 | 0.13181 | 3.4746e-05 | 3.4746e-05 | 1.1671 | 0.0043586 | 0.0043586 | 1.1671 | 0.027242 | 0.029739 | 0.049688 | 0 | 0.10719 | 1.6049 | 0.051514 | 0.07722 | 0.1298 | 0 | 0 | 0.029921 | 0.03 | 0.135 | 0.098855 | 0.165 | 0.73434 | 10.098 | 93.22% | 4.8237 | 5.1922 | 93.2209
|  |  |  | 199 | 1.99 | 0.34593 | 0.45663 | 2.2183 | 1.7617 | 0 | 1.9944 | 0.099022 | 0.2 | 0.29902 | 0.13182 | 3.4752e-05 | 3.4752e-05 | 1.173 | 0.004403 | 0.004403 | 1.173 | 0.027519 | 0.029887 | 0.049688 | 0 | 0.10763 | 1.6129 | 0.052031 | 0.07761 | 0.13073 | 0 | 0 | 0.02992 | 0.03 | 0.135 | 0.098855 | 0.165 | 0.73674 | 10.149 | 93.23% | 4.8432 | 5.2292 | 93.2321
|  |  |  | 200 | 2 | 0.34596 | 0.45667 | 2.2283 | 1.7717 | 0 | 2.0043 | 0.10002 | 0.2 | 0.30002 | 0.13183 | 3.4757e-05 | 3.4757e-05 | 1.1789 | 0.0044475 | 0.0044475 | 1.1789 | 0.027797 | 0.030036 | 0.049688 | 0 | 0.10806 | 1.621 | 0.052551 | 0.078 | 0.13166 | 0 | 0 | 0.02992 | 0.03 | 0.135 | 0.098855 | 0.165 | 0.73914 | 10.2 | 93.24% | 4.8628 | 5.2663 | 93.2431

## Snubber (hidden)
|  | UNITS | STD UNITS
Frequency of Ringing | 85 | MHz | 85000000 | Hz
SW capacitance | 3000 | pF | 3e-09 | F
Lpar | 1.1686 | nH | 1.1686e-09 | H
Csnub | 12000 | pF | 1.2e-08 | F
Rsnub | 0.62414 | Ω | 0.62414 | Ω

## Parallel Output Caps (hidden)
Ripple I | 0.45667
Fsw | 500000
R1 | 0.5 | mOhms | 0.0005 | Ohms
C1 | 20 | uF | 2e-05 | F
R2 | 20 | mOhms | 0.02 | Ohms
C2 | 68 | uF | 6.8e-05 | F
I1 | 0.27146 | %
I2 | 0.72854 | %
I1 | 0.035786 | A
I2 | 0.096043 | A