## BoM
Bill of Materials
Schematic: | c64psu | Component Groups: | 48
Variant: | default | Component Count: | 128
Revision: |  | Fitted Components: | 112
Date: | 2025-10-09_09-46-43 | Number of PCBs: | 1
KiCad Version: | 9.0.1+1 | Total Components: | 112
Reference | Value | Qty | Package | Description | Manufacturer | Part Number | LCSC Part | Digikey Part | Mouser Part | Datasheet
C94 C97 | 16pF | 2 | C_0402_1005Metric | Unpolarized capacitor |  | CC0402FRNPO9BN160 |  |  |  | ~
C9 C11 C22 C24 C32 C34 C35 C40 C41 C42 C47 C49 C59 C60 C61 C62 C63 | 100nF | 17 | C_0402_1005Metric | Unpolarized capacitor |  | CC0402KRX5R9BB104 GRM155R61H104ME14 |  |  |  | ~
C20 C27 C28 C29 C30 C36 C104 | 1uF | 7 | C_0402_1005Metric | Unpolarized capacitor |  | CC0402KRX5R6BB105 CC0402KPX5R8BB105 |  |  |  | ~
C1 C3 C8 C10 C12 C13 C14 C15 C16 C17 C18 C26 C31 C33 C44 | 10uF | 15 | C_1210_3225Metric | Unpolarized capacitor |  | UMK325BJ106KM-P |  |  |  | ~
C2 C21 C46 C48 C142 | 10uF | 5 | C_0402_1005Metric | Unpolarized capacitor |  | CC0402MPX5R5BB106 |  |  |  | ~
C4 C5 C6 C7 C37 C38 C39 | 10uF | 7 | C_0805_2012Metric | Unpolarized capacitor |  | GRM21BR61C106KE15K |  |  |  | ~
D1 | LED | 1 | LED_0603_1608Metric | Light emitting diode |  | IN-S63AT5B |  |  |  | ~
D27 | SD103AWS | 1 | D_SOD-323 | Schottky diode |  | SD103AWS |  |  |  | ~
D3 | SMAJ15A | 1 | D_SMA | 400W unidirectional Transient Voltage Suppressor, 15.0Vr, SMA(DO-214AC) |  | SMAJ15A |  |  |  | https://www.littelfuse.com/media?resourcetype=datasheets&itemid=75e32973-b177-4ee3-a0ff-cedaf1abdb93&filename=smaj-datasheet
D2 | SMAJ15CA | 1 | D_SMA | 400W bidirectional Transient Voltage Suppressor, 15.0Vr, SMA(DO-214AC) |  | SMAJ15CA |  |  |  | https://www.littelfuse.com/media?resourcetype=datasheets&itemid=75e32973-b177-4ee3-a0ff-cedaf1abdb93&filename=smaj-datasheet
D4 | SMAJ18CA | 1 | D_SMA |  |  | SMAJ18CA |  |  |  | https://www.littelfuse.com/media?resourcetype=datasheets&itemid=75e32973-b177-4ee3-a0ff-cedaf1abdb93&filename=smaj-datasheet
IC1 | AP33771CFBZ-13 | 1 | SON40P300X300X80-15N-D | USB Interface IC USB Ext Power Range W-DFN3030-14 T&R 3K |  | AP33771CFBZ-13 |  |  |  | https://www.diodes.com//assets/Datasheets/AP33771C.pdf
IC2 | TPP363082-T6TR | 1 | SOT95P280X95-6N | Step-Down DC-DC Voltage Converter IC TSOT23-6 |  | TPP363082-T6TR |  |  |  | http://file.3peakic.com.cn:8080/product/Datasheet_TPP36308.pdf
J3 | Conn_ST_STDC14 | 1 | PinHeader_2x07_P1.27mm_Vertical_SMD | ST Debug Connector, standard ARM Cortex-M SWD and JTAG interface plus UART |  | 3221-14-0300-00 |  |  |  | https://www.st.com/content/ccc/resource/technical/document/user_manual/group1/99/49/91/b6/b2/3a/46/e5/DM00526767/files/DM00526767.pdf/jcr:content/translations/en.DM00526767.pdf
J2 | DIN-7 | 1 | CUI_SDS-70J | 7-pin DIN connector |  | SDS-70J
J1 | GSB1C4621DS1HR | 1 | AMPHENOL_GSB1C4621DS1HR | USB-C (USB TYPE-C) USB 2.0 Receptacle Connector 24 (16+8 Dummy) Position Surface Mount, Right Angle | Amphenol | GSB1C4621DS1HR |  |  |  | https://cdn.amphenol-cs.com/media/wysiwyg/files/drawing/gsb1c46x1ds1hr.pdf
JP1 JP2 JP3 JP4 JP5 JP6 | Jumper_2_Open | 6 | PinHeader_1x02_P2.54mm_Vertical | Jumper, 2-pole, open |  | JL-100-25-T |  |  |  | ~
L1 | 15uH | 1 | CSBX1060 | Inductor |  | CSBX1060-150M |  |  |  | ~
MOSFET1 MOSFET2 | SQJ560EP-T1_GE3 | 2 | POWERPAK_SO-8L_DUAL_VIS |  |  | SQJ560EP-T1_GE3 |  |  |  | https://www.vishay.com/doc?76266
Q1 Q5 | DI025N06PT-AQ | 2 | TRANS_DI025N06PT-AQ |  | Diotec Semiconductor | DI025N06PT-AQ
R1 | 5m | 1 | R_0603_1608Metric | Resistor |  | PE0603FRF570R005L |  |  |  | ~
R21 | 5m | 1 | R_0805_2012Metric | Resistor |  | PA0805FRF470R005L |  |  |  | ~
R23 | 200m | 1 | R_0402_1005Metric | Resistor |  | PT0402FR-7W0R2L |  |  |  | ~
R10 R11 R12 R13 | 4.7 | 4 | R_0402_1005Metric | Resistor |  | RT0402BRE074R7L |  |  |  | ~
R3 R16 | 10 | 2 | R_0402_1005Metric | Resistor |  | RT0402FRE0710RL |  |  |  | ~
R7 | 100 | 1 | R_0603_1608Metric | Resistor |  | RC0603FR-13100RL |  |  |  | ~
R26 | 205 | 1 | R_0603_1608Metric | Resistor |  | RT0603BRD07205RL |  |  |  | ~
R25 R27 | 470 | 2 | R_0603_1608Metric | Resistor |  | RT0603BRD07470RL |  |  |  | ~
R4 | 1k | 1 | R_0603_1608Metric | Resistor |  | RC0603JR-131KL |  |  |  | ~
R30 | 1.37k | 1 | R_0402_1005Metric | Resistor |  | RT0402DRE071K37L |  |  |  | ~
R22 R24 | 4k7 | 2 | R_0603_1608Metric | Resistor |  | RT0603BRD074K7L |  |  |  | ~
R14 R15 R19 R20 R31 R32 | 5.1k | 6 | R_0603_1608Metric | Resistor |  | RC0603FR-075K1L |  |  |  | ~
R29 | 10.2k | 1 | R_0402_1005Metric | Resistor |  | RT0402DRD0710K2L |  |  |  | ~
R2 R28 | 20k | 2 | R_0603_1608Metric | Resistor |  | RC0603FR-1320KL |  |  |  | ~
R71 | 27k | 1 | R_0402_1005Metric | Resistor |  | RC0402JR-0727KL |  |  |  | ~
R5 R6 | 52k 1% | 2 | R_0603_1608Metric | Resistor |  | RT0603BRD0752K3L |  |  |  | ~
R8 | 510k | 1 | R_0603_1608Metric | Resistor |  | RC0603FR-07510KL |  |  |  | ~
U4 U5 | FAN3278 | 2 | SOIC-8_3.9x4.9mm_P1.27mm | 8-27V PMOS-NMOS Bridge Driver, SOIC-8 |  | FAN3278T |  |  |  | https://www.onsemi.com/pub/Collateral/FAN3278-D.pdf
U1 | INA180A2 | 1 | SOT-23-5 | Current Sense Amplifier, 1 Circuit, Rail-to-Rail, 26V, Gain 50 V/V, SOT-23-5 |  | INA180A2IDBVR |  |  |  | http://www.ti.com/lit/ds/symlink/ina180.pdf
U3 | LM321 | 1 | SOT-23-5 | Low Power Single Operational Amplifier, SOT-23-5 |  | LM321AW-S5TR |  |  |  | https://static.3peak.com/res/doc/ds/Datasheet_LM321A-LM358A-LM324A.pdf
U7 | LM4041CIM3X-1.2/NOPB | 1 | SOT-23 | 2.048V Precision Micropower Shunt Voltage Reference, SOT-23 |  | LM4041CIM3X-1.2/NOPB |  |  |  | http://www.ti.com/lit/ds/symlink/lm4040-n.pdf
U2 | STM32G474CBTx | 1 | LQFP-48_7x7mm_P0.5mm | STMicroelectronics Arm Cortex-M4 MCU, 128KB flash, 128KB RAM, 170 MHz, 1.71-3.6V, 38 GPIO, LQFP48 |  | STM32G474CBT6 |  |  |  | https://www.st.com/resource/en/datasheet/stm32g474cb.pdf
U8 | TLV75733PDBVR | 1 | SOT-23-5 | 200mA Low Dropout Voltage Regulator, Fixed Output 1.2V, SOT-23-5 |  | TLV75733PDBVR |  |  |  | http://www.ti.com/lit/ds/symlink/tlv700.pdf
Y2 | 40MHz 10pF | 1 | Crystal_SMD_2520-4Pin_2.5x2.0mm | Four pin crystal, GND on pins 2 and 4 |  | ECS-400-10-36B2-CKM-TR |  |  |  | ~

## DNF
Bill of Materials
Schematic: | c64psu | Component Groups: | 48
Variant: | default | Component Count: | 128
Revision: |  | Fitted Components: | 112
Date: | 2025-10-09_09-46-43 | Number of PCBs: | 1
KiCad Version: | 9.0.1+1 | Total Components: | 112
Reference | Value | Qty | Package | Description | Manufacturer | Part Number | LCSC Part | Digikey Part | Mouser Part | Datasheet
C19 C23 C25 C43 | 10uF | 4 | C_1206_3216Metric | Unpolarized capacitor |  | CC1206KKX5R9BB106 |  |  |  | ~
R33 R34 R37 R40 | 1 | 4 |  | Resistor |  | RL0510S-1R0-F |  |  |  | ~
R17 R35 R38 R41 | 2r2 | 4 |  | Resistor |  | RL0510S-2R2-F |  |  |  | ~
R18 R36 R39 R42 | 3r3 | 4 |  | Resistor |  | RL0510S-3R3-F |  |  |  | ~

## Colors
Columns colors
KiCad Fields (default)
Generated Fields
User Fields
Empty Fields